## Cover Sheet
3GPP TSG-RAN WG4 #81 Reno, USA, 14 – 18 November 2016
Tdoc number: | R4-1702519
Agenda item: | 8.14.1
Source: | Rohde&Schwarz
Title: | 3GPP MIMO OTA data template for performance requirement phase
Document for: | Approval
Abstract: | This updated spreadsheet presents a data template to be used during the upcoming performance requirement phase. The substitution approach and the updated reference coordinate system/device orientation have been taken into account.

## General Info
Band
Band #
Bandwidth [MHz] FDD: 10; TDD: 20
DL channel (full RB allocation)
UL channel (full RB allocation)
Channel Model
Channel Model (per 3GPP TR 37.977 Clause 8.2) | Umi
Mobile Speed | 30km/h
UE
UE Type (Handset, LME, LEE tablet, LEE laptop) | Handset
Branded for which operator. If unbranded, which market was the UE designated for/sold in?
UE size (H/W/D)
Supported LTE Bands (list which FDD and TDD UE supports)
Test Conditions
Usage Mode | Free Space
UE Reference Orientations (coordinate system per 3GPP 37.077 Appendix E.2) | Handset&LEE Tablet: Ori1: Ψ=0; Θ=45; Φ=0; Ori2: Ψ=90; Θ=45; Φ=0 – left tilt Ori3: Ψ=0; Θ=90; Φ=0
LME&LEE Laptop: Ori4: Ψ=0; Θ=0; Φ=0
UE Rotations (coordinate system per 3GPP 37.077 Appendix E.2) | Φ = [0 30 60 90 120 150 180 210 240 270 300 330] 12 distinct rotations from the reference position representing a rotation along the azimuth plane with a step of 30 degrees
Lab
Name
Location
Test Methodology: MPAC. Number of dual polarized probes1
eNodeB Emulator
eNodeB Emulator FW Version
eNodeB PHY Config (LTE FDD/TDD) | Per 3GPP TR 37.977 Section 7
eNodeB ANT Config | Per 3GPP TR 37.977 Section 7
Transmission Mode (TM2, TM3) | TM3
Test (Noise Limited, SIR control) | Noise Limited | RS-EPRE [dBm / 15kHz] | [dBm / 15kHz]
Max Theoretical TP [Mbps] FDD: 35.424 TDD: 29.512
Max DL RS EPRE at UE [dBm/15 kHz] | -80
Channel Emulator
Channel Emulator FW Version
Note 1: Until channel model validation data for configurations with more than 8 probes has been presented, only configurations with 8 dual-polarized probes shall be used

## Results Overview
UE Orientation | Ori1: Ψ=0; Θ=-45; Φ=0
Analysis per Rotation Angle Φ
Rotation Angle Φ [°] | 0 | 30 | 60 | 90 | 120 | 150 | 180 | 210 | 240 | 270 | 300 | 330
70% TP Outage Level [dBm / 15kHz] | -86.7628 | -85.5847 | -87.2252 | -88.3502 | -89.0814 | -88.8896 | -87.8674 | -86.2814 | -85.6262 | -85.621 | -85.8429 | -86.1898
95% TP Outage Level [dBm / 15kHz] | -85.3016 | -84.1306 | -86.0299 | -86.909 | -87.7716 | -87.5837 | -86.525 | -85.0639 | -84.4075 | -84.0669 | -84.2424 | -84.8574
Number of UE positions/rotations that fail to reach target TP
70% TP | 0
95% TP | 0
Inverse Averaged FOM: RS-EPRE [dBm / 15kHz]
70% TP | -87.1312
95% TP | -85.7732
UE Orientation | Ori2: Ψ=90; Θ=45; Φ=0 – left tilt
Analysis per Rotation Angle Φ
Rotation Angle Φ [°] | 0 | 30 | 60 | 90 | 120 | 150 | 180 | 210 | 240 | 270 | 300 | 330
70% TP Outage Level [dBm / 15kHz] | -83.8492 | -84.0371 | -83.69 | -83.637 | -83.6267 | -84.8236 | -86.6828 | -87.9949 | -87.7848 | -86.4841 | -84.9534 | -84.1343
95% TP Outage Level [dBm / 15kHz] | -82.5861 | -82.5603 | -82.2068 | -82.0196 | -82.0295 | -83.1761 | -85.29 | -86.6157 | -86.3667 | -85.0837 | -83.4083 | -82.7768
Number of UE positions/rotations that fail to reach target TP
70% TP | 0
95% TP | 0
Inverse Averaged FOM: RS-EPRE [dBm / 15kHz]
70% TP | -85.4495
95% TP | -84.0019
UE Orientation | Ori3: Ψ=0; Θ=90; Φ=0
Analysis per Rotation Angle Φ
Rotation Angle Φ [°] | 0 | 30 | 60 | 90 | 120 | 150 | 180 | 210 | 240 | 270 | 300 | 330
70% TP Outage Level [dBm / 15kHz] | -83.6906 | -84.3509 | -84.3543 | -84.1298 | -84.0685 | -85.2453 | -87.3187 | -85.3155 | -87.4615 | -85.2639 | -85.1515 | -84.8116
95% TP Outage Level [dBm / 15kHz] | -82.275 | -82.6094 | -82.7675 | -82.9174 | -82.4165 | -83.8872 | -85.9695 | -84.7982 | -86.1102 | -83.8634 | -83.7347 | -83.0759
Number of UE positions/rotations that fail to reach target TP
70% TP | 0
95% TP | 0
Inverse Averaged FOM: RS-EPRE [dBm / 15kHz]
70% TP | -85.2617
95% TP | -83.897
UE Orientations | Inverse Average of Ori1, Ori2, and Ori3 results
Inverse Averaged FOM: RS-EPRE [dBm / 15kHz]
70% TP | -86.0319
95% TP | -84.6461
UE Orientation | Ori4: Ψ=0; Θ=0; Φ=0
Analysis per Rotation Angle Φ
Rotation Angle Φ [°] | 0 | 30 | 60 | 90 | 120 | 150 | 180 | 210 | 240 | 270 | 300 | 330
70% TP Outage Level [dBm / 15kHz] | N/A | N/A | N/A | N/A | N/A | N/A | N/A | N/A | N/A | N/A | N/A | N/A
95% TP Outage Level [dBm / 15kHz] | N/A | N/A | N/A | N/A | N/A | N/A | N/A | N/A | N/A | N/A | N/A | N/A
Number of UE positions/rotations that fail to reach target TP
70% TP | 12
95% TP | 12
Inverse Averaged FOM: RS-EPRE [dBm / 15kHz]
70% TP | FAIL
95% TP | FAIL

## Ori1-Raw Data
Orientation Code | Ori1 |  | Order | -1
DUT Orientation Angles | Ψ=0; Θ=-45; Φ=0;
Rotation Angle Φ [°] | 0 |  | 30 |  | 60 |  | 90 |  | 120 |  | 150 |  | 180 |  | 210 |  | 240 |  | 270 |  | 300 |  | 330
| RS-EPRE [dBm / 15kHz] | Throughput [Mbps] | RS-EPRE [dBm / 15kHz] | Throughput [Mbps] | RS-EPRE [dBm / 15kHz] | Throughput [Mbps] | RS-EPRE [dBm / 15kHz] | Throughput [Mbps] | RS-EPRE [dBm / 15kHz] | Throughput [Mbps] | RS-EPRE [dBm / 15kHz] | Throughput [Mbps] | RS-EPRE [dBm / 15kHz] | Throughput [Mbps] | RS-EPRE [dBm / 15kHz] | Throughput [Mbps] | RS-EPRE [dBm / 15kHz] | Throughput [Mbps] | RS-EPRE [dBm / 15kHz] | Throughput [Mbps] | RS-EPRE [dBm / 15kHz] | Throughput [Mbps] | RS-EPRE [dBm / 15kHz] | Throughput [Mbps]
| -80 | 35.424 | -80 | 35.402 | -80 | 35.424 | -80 | 35.424 | -80 | 35.424 | -80 | 35.424 | -80 | 35.424 | -80 | 35.366 | -80 | 35.318 | -80 | 35.4 | -80 | 35.377 | -80 | 35.424
| -80.5 | 35.424 | -80.5 | 35.386 | -80.5 | 35.424 | -80.5 | 35.424 | -80.5 | 35.424 | -80.5 | 35.424 | -80.5 | 35.424 | -80.5 | 35.366 | -80.5 | 35.242 | -80.5 | 35.377 | -80.5 | 35.329 | -80.5 | 35.424
70% TP [Mbps] | -81 | 35.424 | -81 | 35.318 | -81 | 35.424 | -81 | 35.424 | -81 | 35.424 | -81 | 35.418 | -81 | 35.401 | -81 | 35.365 | -81 | 35.2 | -81 | 35.353 | -81 | 35.3 | -81 | 35.424
24.7968 | -81.5 | 35.412 | -81.5 | 35.025 | -81.5 | 35.412 | -81.5 | 35.413 | -81.5 | 35.424 | -81.5 | 35.418 | -81.5 | 35.4 | -81.5 | 35.318 | -81.5 | 35.023 | -81.5 | 35.222 | -81.5 | 35.188 | -81.5 | 35.4
90% TP [Mbps] | -82 | 35.4 | -82 | 34.905 | -82 | 35.412 | -82 | 35.412 | -82 | 35.424 | -82 | 35.418 | -82 | 35.394 | -82 | 35.27 | -82 | 34.89 | -82 | 35.06 | -82 | 34.966 | -82 | 35.281
31.8816 | -82.5 | 35.27 | -82.5 | 34.523 | -82.5 | 35.412 | -82.5 | 35.412 | -82.5 | 35.418 | -82.5 | 35.418 | -82.5 | 35.341 | -82.5 | 35.083 | -82.5 | 34.687 | -82.5 | 34.604 | -82.5 | 34.638 | -82.5 | 35.189
95% TP [Mbps] | -83 | 35.075 | -83 | 33.854 | -83 | 35.401 | -83 | 35.4 | -83 | 35.412 | -83 | 35.395 | -83 | 35.265 | -83 | 34.841 | -83 | 34.313 | -83 | 34.314 | -83 | 34.193 | -83 | 34.869
33.6528 | -83.5 | 34.688 | -83.5 | 33.052 | -83.5 | 35.359 | -83.5 | 35.383 | -83.5 | 35.412 | -83.5 | 35.374 | -83.5 | 35.183 | -83.5 | 34.571 | -83.5 | 34.052 | -83.5 | 33.433 | -83.5 | 33.66 | -83.5 | 34.387
| -84 | 34.384 | -84 | 32.185 | -84 | 35.199 | -84 | 35.347 | -84 | 35.412 | -84 | 35.3 | -84 | 34.994 | -84 | 34.126 | -84 | 33.188 | -84 | 32.09 | -84 | 32.444 | -84 | 33.946
| -84.5 | 33.777 | -84.5 | 31.023 | -84.5 | 35.052 | -84.5 | 35.317 | -84.5 | 35.412 | -84.5 | 35.238 | -84.5 | 34.8 | -84.5 | 33.746 | -84.5 | 31.585 | -84.5 | 30.532 | -84.5 | 31.284 | -84.5 | 32.993
| -85 | 32.89 | -85 | 29.658 | -85 | 34.343 | -85 | 35.177 | -85 | 35.366 | -85 | 35.055 | -85 | 34.351 | -85 | 32.185 | -85 | 29.189 | -85 | 28.392 | -85 | 29.328 | -85 | 31.438
| -85.5 | 31.218 | -85.5 | 25.452 | -85.5 | 33.394 | -85.5 | 34.881 | -85.5 | 35.331 | -85.5 | 34.744 | -85.5 | 34.243 | -85.5 | 29.811 | -85.5 | 25.605 | -85.5 | 25.585 | -85.5 | 27.038 | -85.5 | 29.273
| -86 | 29.917 | -86 | 21.586 | -86 | 32.046 | -86 | 34.121 | -86 | 35.118 | -86 | 34.491 | -86 | 33.398 | -86 | 26.495 | -86 | 22.403 | -86 | 22.329 | -86 | 23.77 | -86 | 25.811
| -86.5 | 26.514 |  |  | -86.5 | 29.299 | -86.5 | 33.102 | -86.5 | 34.746 | -86.5 | 34.045 | -86.5 | 31.991 | -86.5 | 23.478 | [6 empty] | -86.5 | 23.139
| -87 | 23.247 |  |  | -87 | 25.85 | -87 | 31.61 | -87 | 33.871 | -87 | 33.486 | -87 | 29.8
[5 empty] | -87.5 | 23.512 | -87.5 | 29.927 | -87.5 | 32.938 | -87.5 | 32.224 | -87.5 | 27.287
[7 empty] | -88 | 27.202 | -88 | 30.993 | -88 | 30.179 | -88 | 23.898
[7 empty] | -88.5 | 23.768 | -88.5 | 28.669 | -88.5 | 27.762
[9 empty] | -89 | 25.339 | -89 | 23.957
[9 empty] | -89.5 | 22.01
Analysis per Rotation Angle Φ
70% TP Outage Level [dBm / 15kHz] | -86.7628 |  | -85.5847 |  | -87.2252 |  | -88.3502 |  | -89.0814 |  | -88.8896 |  | -87.8674 |  | -86.2814 |  | -85.6262 |  | -85.621 |  | -85.8429 |  | -86.1898
70% TP Outage Level incl substitution [dBm / 15kHz] | -86.7628 |  | -85.5847 |  | -87.2252 |  | -88.3502 |  | -89.0814 |  | -88.8896 |  | -87.8674 |  | -86.2814 |  | -85.6262 |  | -85.621 |  | -85.8429 |  | -86.1898
95% TP Outage Level [dBm / 15kHz] | -85.3016 |  | -84.1306 |  | -86.0299 |  | -86.909 |  | -87.7716 |  | -87.5837 |  | -86.525 |  | -85.0639 |  | -84.4075 |  | -84.0669 |  | -84.2424 |  | -84.8574
95% TP Outage Level incl substitution [dBm / 15kHz] | -85.3016 |  | -84.1306 |  | -86.0299 |  | -86.909 |  | -87.7716 |  | -87.5837 |  | -86.525 |  | -85.0639 |  | -84.4075 |  | -84.0669 |  | -84.2424 |  | -84.8574
Number of UE positions/rotations that fail to reach target TP
70% TP | 0
95% TP | 0
Inverse Averaged FOM: RS-EPRE [dBm / 15kHz]
70% TP | -87.1312
95% TP | -85.7732

## Ori2-Raw Data
Orientation Code | Ori1 |  | Order | -1
DUT Orientation Angles | Ψ=90; Θ=-45; Φ=0
Tilt | Left Tilt
Rotation Angle Φ [°] | 0 |  | 30 |  | 60 |  | 90 |  | 120 |  | 150 |  | 180 |  | 210 |  | 240 |  | 270 |  | 300 |  | 330
| RS-EPRE [dBm / 15kHz] | Throughput [Mbps] | RS-EPRE [dBm / 15kHz] | Throughput [Mbps] | RS-EPRE [dBm / 15kHz] | Throughput [Mbps] | RS-EPRE [dBm / 15kHz] | Throughput [Mbps] | RS-EPRE [dBm / 15kHz] | Throughput [Mbps] | RS-EPRE [dBm / 15kHz] | Throughput [Mbps] | RS-EPRE [dBm / 15kHz] | Throughput [Mbps] | RS-EPRE [dBm / 15kHz] | Throughput [Mbps] | RS-EPRE [dBm / 15kHz] | Throughput [Mbps] | RS-EPRE [dBm / 15kHz] | Throughput [Mbps] | RS-EPRE [dBm / 15kHz] | Throughput [Mbps] | RS-EPRE [dBm / 15kHz] | Throughput [Mbps]
| -80 | 35.259 | -80 | 35.365 | -80 | 35.259 | -80 | 35.312 | -80 | 35.2 | -80 | 35.394 | -80 | 35.424 | -80 | 35.424 | -80 | 35.424 | -80 | 35.424 | -80 | 35.424 | -80 | 35.287
| -80.5 | 35.052 | -80.5 | 35.234 | -80.5 | 35.083 | -80.5 | 35.09 | -80.5 | 34.87 | -80.5 | 35.372 | -80.5 | 35.424 | -80.5 | 35.424 | -80.5 | 35.424 | -80.5 | 35.424 | -80.5 | 35.4 | -80.5 | 35.265
70% TP [Mbps] | -81 | 34.624 | -81 | 34.939 | -81 | 34.783 | -81 | 34.253 | -81 | 34.095 | -81 | 35.218 | -81 | 35.424 | -81 | 35.424 | -81 | 35.424 | -81 | 35.424 | -81 | 35.4 | -81 | 35.083
24.7968 | -81.5 | 34.413 | -81.5 | 34.216 | -81.5 | 33.861 | -81.5 | 33.251 | -81.5 | 33.122 | -81.5 | 34.981 | -81.5 | 35.424 | -81.5 | 35.424 | -81.5 | 35.424 | -81.5 | 35.412 | -81.5 | 35.206 | -81.5 | 34.747
90% TP [Mbps] | -82 | 33.595 | -82 | 33.514 | -82 | 32.59 | -82 | 31.956 | -82 | 31.963 | -82 | 34.238 | -82 | 35.424 | -82 | 35.424 | -82 | 35.424 | -82 | 35.4 | -82 | 34.963 | -82 | 33.898
31.8816 | -82.5 | 32.289 | -82.5 | 32.092 | -82.5 | 30.877 | -82.5 | 30.06 | -82.5 | 30.583 | -82.5 | 33.483 | -82.5 | 35.383 | -82.5 | 35.424 | -82.5 | 35.424 | -82.5 | 35.324 | -82.5 | 34.306 | -82.5 | 32.837
95% TP [Mbps] | -83 | 29.923 | -83 | 30.347 | -83 | 28.56 | -83 | 28.856 | -83 | 28.209 | -83 | 32.394 | -83 | 35.318 | -83 | 35.424 | -83 | 35.424 | -83 | 35.169 | -83 | 33.163 | -83 | 31.111
33.6528 | -83.5 | 27.135 | -83.5 | 27.924 | -83.5 | 25.846 | -83.5 | 25.772 | -83.5 | 25.782 | -83.5 | 30.939 | -83.5 | 35.206 | -83.5 | 35.413 | -83.5 | 35.412 | -83.5 | 34.864 | -83.5 | 31.594 | -83.5 | 28.742
| -84 | 23.787 | -84 | 25.05 | -84 | 23.085 | -84 | 22.213 | -84 | 21.894 | -84 | 29.47 | -84 | 34.935 | -84 | 35.388 | -84 | 35.395 | -84 | 34.159 | -84 | 29.531 | -84 | 25.826
|  |  | -84.5 | 21.638 | [6 empty] | -84.5 | 26.896 | -84.5 | 34.01 | -84.5 | 35.354 | -84.5 | 35.23 | -84.5 | 33.298 | -84.5 | 27.422 | -84.5 | 21.994
[11 empty] | -85 | 23.652 | -85 | 32.976 | -85 | 35.283 | -85 | 35.059 | -85 | 32.188 | -85 | 24.527
[13 empty] | -85.5 | 31.089 | -85.5 | 34.881 | -85.5 | 34.238 | -85.5 | 30.358 | -85.5 | 21.637
[13 empty] | -86 | 29.045 | -86 | 33.899 | -86 | 33.033 | -86 | 28.1
[13 empty] | -86.5 | 26.014 | -86.5 | 32.325 | -86.5 | 31.463 | -86.5 | 24.688
[13 empty] | -87 | 22.685 | -87 | 30.409 | -87 | 29.357
[15 empty] | -87.5 | 28.103 | -87.5 | 26.937
[15 empty] | -88 | 24.763 | -88 | 23.18
[15 empty] | -88.5 | 21.356
Analysis per Rotation Angle Φ
70% TP Outage Level [dBm / 15kHz] | -83.8492 |  | -84.0371 |  | -83.69 |  | -83.637 |  | -83.6267 |  | -84.8236 |  | -86.6828 |  | -87.9949 |  | -87.7848 |  | -86.4841 |  | -84.9534 |  | -84.1343
70% TP Outage Level incl substitution [dBm / 15kHz] | -83.8492 |  | -84.0371 |  | -83.69 |  | -83.637 |  | -83.6267 |  | -84.8236 |  | -86.6828 |  | -87.9949 |  | -87.7848 |  | -86.4841 |  | -84.9534 |  | -84.1343
95% TP Outage Level [dBm / 15kHz] | -82.5861 |  | -82.5603 |  | -82.2068 |  | -82.0196 |  | -82.0295 |  | -83.1761 |  | -85.29 |  | -86.6157 |  | -86.3667 |  | -85.0837 |  | -83.4083 |  | -82.7768
95% TP Outage Level incl substitution [dBm / 15kHz] | -82.5861 |  | -82.5603 |  | -82.2068 |  | -82.0196 |  | -82.0295 |  | -83.1761 |  | -85.29 |  | -86.6157 |  | -86.3667 |  | -85.0837 |  | -83.4083 |  | -82.7768
Number of UE positions/rotations that fail to reach target TP
70% TP | 0
95% TP | 0
Inverse Averaged FOM: RS-EPRE [dBm / 15kHz]
70% TP | -85.4495
95% TP | -84.0019

## Ori3-Raw Data
Orientation Code | Ori3 |  | Order | -1
DUT Orientation Angles | Ψ=0; Θ=90; Φ=0
Rotation Angle Φ [°] | 0 |  | 30 |  | 60 |  | 90 |  | 120 |  | 150 |  | 180 |  | 210 |  | 240 |  | 270 |  | 300 |  | 330
| RS-EPRE [dBm / 15kHz] | Throughput [Mbps] | RS-EPRE [dBm / 15kHz] | Throughput [Mbps] | RS-EPRE [dBm / 15kHz] | Throughput [Mbps] | RS-EPRE [dBm / 15kHz] | Throughput [Mbps] | RS-EPRE [dBm / 15kHz] | Throughput [Mbps] | RS-EPRE [dBm / 15kHz] | Throughput [Mbps] | RS-EPRE [dBm / 15kHz] | Throughput [Mbps] | RS-EPRE [dBm / 15kHz] | Throughput [Mbps] | RS-EPRE [dBm / 15kHz] | Throughput [Mbps] | RS-EPRE [dBm / 15kHz] | Throughput [Mbps] | RS-EPRE [dBm / 15kHz] | Throughput [Mbps] | RS-EPRE [dBm / 15kHz] | Throughput [Mbps]
| -80 | 35.152 | -80 | 35.199 | -80 | 35.271 | -80 | 35.388 | -80 | 35.296 | -80 | 35.424 | -80 | 35.424 | -80 | 35.424 | -80 | 35.412 | -80 | 35.424 | -80 | 35.424 | -80 | 35.404
| -80.5 | 34.934 | -80.5 | 34.994 | -80.5 | 35.229 | -80.5 | 35.3 | -80.5 | 35.183 | -80.5 | 35.412 | -80.5 | 35.424 | -80.5 | 35.424 | -80.5 | 35.394 | -80.5 | 35.424 | -80.5 | 35.424 | -80.5 | 34.838
70% TP [Mbps] | -81 | 34.417 | -81 | 34.782 | -81 | 35.088 | -81 | 35.164 | -81 | 34.912 | -81 | 35.294 | -81 | 35.424 | -81 | 35.424 | -81 | 35.374 | -81 | 35.418 | -81 | 35.402 | -81 | 34.251
24.7968 | -81.5 | 33.85 | -81.5 | 34.117 | -81.5 | 34.816 | -81.5 | 34.907 | -81.5 | 34.125 | -81.5 | 35.165 | -81.5 | 35.424 | -81.5 | 35.424 | -81.5 | 35.372 | -81.5 | 35.377 | -81.5 | 34.561 | -81.5 | 34.025
90% TP [Mbps] | -82 | 32.732 | -82 | 33.409 | -82 | 33.849 | -82 | 34.116 | -82 | 33.132 | -82 | 34.672 | -82 | 35.424 | -82 | 35.424 | -82 | 35.359 | -82 | 35.27 | -82 | 34.325 | -82 | 33.652
31.8816 | -82.5 | 31.186 | -82.5 | 32.206 | -82.5 | 32.63 | -82.5 | 32.764 | -82.5 | 31.631 | -82.5 | 34.274 | -82.5 | 35.424 | -82.5 | 35.424 | -82.5 | 35.277 | -82.5 | 34.971 | -82.5 | 34.118 | -82.5 | 33.135
95% TP [Mbps] | -83 | 28.897 | -83 | 30.724 | -83 | 31.231 | -83 | 31.707 | -83 | 30.515 | -83 | 33.764 | -83 | 35.412 | -83 | 35.418 | -83 | 35.221 | -83 | 34.834 | -83 | 33.951 | -83 | 32.185
33.6528 | -83.5 | 25.968 | -83.5 | 28.912 | -83.5 | 28.892 | -83.5 | 29.003 | -83.5 | 28.106 | -83.5 | 32.906 | -83.5 | 35.406 | -83.5 | 35.377 | -83.5 | 34.931 | -83.5 | 34.158 | -83.5 | 33.32 | -83.5 | 30.185
| -84 | 22.895 | -84 | 26.729 | -84 | 26.657 | -84 | 25.747 | -84 | 25.278 | -84 | 31.583 | -84 | 35.265 | -84 | 35.347 | -84 | 34.77 | -84 | 31.026 | -84 | 30.256 | -84 | 28.845
|  |  | -84.5 | 23.976 | -84.5 | 24.032 | -84.5 | 22.086 | -84.5 | 21.764 | -84.5 | 29.612 | -84.5 | 35.023 | -84.5 | 34.648 | -84.5 | 34.472 | -84.5 | 29.852 | -84.5 | 28.652 | -84.5 | 27.52
[11 empty] | -85 | 26.857 | -85 | 34.252 | -85 | 30.01 | -85 | 34.425 | -85 | 27.56 | -85 | 26.584 | -85 | 23.15
[11 empty] | -85.5 | 22.6574 | -85.5 | 33.337 | -85.5 | 21.749 | -85.5 | 33.629 | -85.5 | 22.325 | -85.5 | 20.685
[13 empty] | -86 | 31.787 |  |  | -86 | 32.351
[13 empty] | -86.5 | 29.596 |  |  | -86.5 | 30.222
[13 empty] | -87 | 26.841 |  |  | -87 | 27.567
[13 empty] | -87.5 | 23.634 |  |  | -87.5 | 24.566
Analysis per Rotation Angle Φ
70% TP Outage Level [dBm / 15kHz] | -83.6906 |  | -84.3509 |  | -84.3543 |  | -84.1298 |  | -84.0685 |  | -85.2453 |  | -87.3187 |  | -85.3155 |  | -87.4615 |  | -85.2639 |  | -85.1515 |  | -84.8116
70% TP Outage Level incl substitution [dBm / 15kHz] | -83.6906 |  | -84.3509 |  | -84.3543 |  | -84.1298 |  | -84.0685 |  | -85.2453 |  | -87.3187 |  | -85.3155 |  | -87.4615 |  | -85.2639 |  | -85.1515 |  | -84.8116
95% TP Outage Level [dBm / 15kHz] | -82.275 |  | -82.6094 |  | -82.7675 |  | -82.9174 |  | -82.4165 |  | -83.8872 |  | -85.9695 |  | -84.7982 |  | -86.1102 |  | -83.8634 |  | -83.7347 |  | -83.0759
95% TP Outage Level incl substitution [dBm / 15kHz] | -82.275 |  | -82.6094 |  | -82.7675 |  | -82.9174 |  | -82.4165 |  | -83.8872 |  | -85.9695 |  | -84.7982 |  | -86.1102 |  | -83.8634 |  | -83.7347 |  | -83.0759
Number of UE positions/rotations that fail to reach target TP
70% TP | 0
95% TP | 0
Inverse Averaged FOM: RS-EPRE [dBm / 15kHz]
70% TP | -85.2617
95% TP | -83.897

## Ori4-Raw Data
Orientation Code | Ori4 |  | Order | 1
DUT Orientation Angles | Ψ=0; Θ=0; Φ=0
Rotation Angle Φ [°] | 0 |  | 30 |  | 60 |  | 90 |  | 120 |  | 150 |  | 180 |  | 210 |  | 240 |  | 270 |  | 300 |  | 330
| RS-EPRE [dBm / 15kHz] | Throughput [Mbps] | RS-EPRE [dBm / 15kHz] | Throughput [Mbps] | RS-EPRE [dBm / 15kHz] | Throughput [Mbps] | RS-EPRE [dBm / 15kHz] | Throughput [Mbps] | RS-EPRE [dBm / 15kHz] | Throughput [Mbps] | RS-EPRE [dBm / 15kHz] | Throughput [Mbps] | RS-EPRE [dBm / 15kHz] | Throughput [Mbps] | RS-EPRE [dBm / 15kHz] | Throughput [Mbps] | RS-EPRE [dBm / 15kHz] | Throughput [Mbps] | RS-EPRE [dBm / 15kHz] | Throughput [Mbps] | RS-EPRE [dBm / 15kHz] | Throughput [Mbps] | RS-EPRE [dBm / 15kHz] | Throughput [Mbps]
70% TP [Mbps]
24.7968
95% TP [Mbps]
31.8816
Analysis per Rotation Angle Φ
70% TP Outage Level [dBm / 15kHz] | N/A |  | N/A |  | N/A |  | N/A |  | N/A |  | N/A |  | N/A |  | N/A |  | N/A |  | N/A |  | N/A |  | N/A
70% TP Outage Level incl substitution [dBm / 15kHz] | -80 |  | -80 |  | -80 |  | -80 |  | -80 |  | -80 |  | -80 |  | -80 |  | -80 |  | -80 |  | -80 |  | -80
95% TP Outage Level [dBm / 15kHz] | N/A |  | N/A |  | N/A |  | N/A |  | N/A |  | N/A |  | N/A |  | N/A |  | N/A |  | N/A |  | N/A |  | N/A
95% TP Outage Level incl substitution [dBm / 15kHz] | -80 |  | -80 |  | -80 |  | -80 |  | -80 |  | -80 |  | -80 |  | -80 |  | -80 |  | -80 |  | -80 |  | -80
Number of UE positions/rotations that fail to reach target TP
70% TP | 12
95% TP | 12
Inverse Averaged FOM: RS-EPRE [dBm / 15kHz]
70% TP | FAIL
95% TP | FAIL