## Cover Sheet
3GPP TSG-RAN WG4 #81 Reno, USA, 14 – 18 November 2016
Tdoc number: | R4-1702519
Agenda item: | 8.14.1
Source: | Rohde&Schwarz
Title: | 3GPP MIMO OTA data template for performance requirement phase
Document for: | Approval
Abstract: | This updated spreadsheet presents a data template to be used during the upcoming performance requirement phase. The substitution approach and the updated reference coordinate system/device orientation have been taken into account.

## General Info
Band
Band #
Bandwidth [MHz] FDD: 10; TDD: 20
DL channel (full RB allocation)
UL channel (full RB allocation)
Channel Model
Channel Model (per 3GPP TR 37.977 Clause 8.2) | Umi
Mobile Speed | 30km/h
UE
UE Type (Handset, LME, LEE tablet, LEE laptop) | Handset
Branded for which operator. If unbranded, which market was the UE designated for/sold in?
UE size (H/W/D)
Supported LTE Bands (list which FDD and TDD UE supports)
Test Conditions
Usage Mode | Free Space
UE Reference Orientations (coordinate system per 3GPP 37.077 Appendix E.2) | Handset&LEE Tablet: Ori1: Ψ=0; Θ=45; Φ=0; Ori2: Ψ=90; Θ=45; Φ=0 – left tilt Ori3: Ψ=0; Θ=90; Φ=0
LME&LEE Laptop: Ori4: Ψ=0; Θ=0; Φ=0
UE Rotations (coordinate system per 3GPP 37.077 Appendix E.2) | Φ = [0 30 60 90 120 150 180 210 240 270 300 330] 12 distinct rotations from the reference position representing a rotation along the azimuth plane with a step of 30 degrees
Lab
Name
Location
Test Methodology: MPAC. Number of dual polarized probes1
eNodeB Emulator
eNodeB Emulator FW Version
eNodeB PHY Config (LTE FDD/TDD) | Per 3GPP TR 37.977 Section 7
eNodeB ANT Config | Per 3GPP TR 37.977 Section 7
Transmission Mode (TM2, TM3) | TM3
Test (Noise Limited, SIR control) | Noise Limited | RS-EPRE [dBm / 15kHz] | [dBm / 15kHz]
Max Theoretical TP [Mbps] FDD: 35.424 TDD: 29.512
Max DL RS EPRE at UE [dBm/15 kHz] | -80
Channel Emulator
Channel Emulator FW Version
Note 1: Until channel model validation data for configurations with more than 8 probes has been presented, only configurations with 8 dual-polarized probes shall be used

## Results Overview
UE Orientation | Ori1: Ψ=0; Θ=-45; Φ=0
Analysis per Rotation Angle Φ
Rotation Angle Φ [°] | 0 | 30 | 60 | 90 | 120 | 150 | 180 | 210 | 240 | 270 | 300 | 330
70% TP Outage Level [dBm / 15kHz] | -85.1591 | -85.2978 | -84.4274 | -84.5679 | -85.3623 | -84.776 | -84.0991 | -84.3885 | -84.564 | -85.021 | -84.4329 | -85.0173
95% TP Outage Level [dBm / 15kHz] | -84.065 | -84.2858 | -83.4578 | -83.5362 | -83.0674 | -83.0906 | -83.0236 | -82.9303 | -82.686 | -83.3934 | -82.8911 | -83.3062
Number of UE positions/rotations that fail to reach target TP
70% TP | 0
95% TP | 0
Inverse Averaged FOM: RS-EPRE [dBm / 15kHz]
70% TP | -84.7769
95% TP | -83.3358
UE Orientation | Ori2: Ψ=90; Θ=45; Φ=0 – left tilt
Analysis per Rotation Angle Φ
Rotation Angle Φ [°] | 0 | 30 | 60 | 90 | 120 | 150 | 180 | 210 | 240 | 270 | 300 | 330
70% TP Outage Level [dBm / 15kHz] | -84.0273 | -83.8512 | -83.8995 | -83.9673 | -83.2631 | -83.4046 | -84.0066 | -83.9304 | -84.0168 | -83.9462 | -84.0097 | -84.2414
95% TP Outage Level [dBm / 15kHz] | -83.0102 | -82.5868 | -82.5183 | -82.35 | -81.99 | -81.9885 | -82.6936 | -82.5597 | -82.6311 | -82.4896 | -82.5691 | -82.9856
Number of UE positions/rotations that fail to reach target TP
70% TP | 0
95% TP | 0
Inverse Averaged FOM: RS-EPRE [dBm / 15kHz]
70% TP | -83.8881
95% TP | -82.5415
UE Orientation | Ori3: Ψ=0; Θ=90; Φ=0
Analysis per Rotation Angle Φ
Rotation Angle Φ [°] | 0 | 30 | 60 | 90 | 120 | 150 | 180 | 210 | 240 | 270 | 300 | 330
70% TP Outage Level [dBm / 15kHz] | -84.2805 | -83.9487 | -83.3529 | -83.5051 | -83.7582 | -82.5886 | -82.9678 | -83.1905 | -83.4275 | -83.9279 | -84.0355 | -82.9577
95% TP Outage Level [dBm / 15kHz] | -83.0456 | -82.5589 | -82.3995 | -82.182 | -82.0454 | -81.4348 | -81.7355 | -82.1357 | -82.2069 | -82.7185 | -82.803 | -81.9892
Number of UE positions/rotations that fail to reach target TP
70% TP | 0
95% TP | 0
Inverse Averaged FOM: RS-EPRE [dBm / 15kHz]
70% TP | -83.5225
95% TP | -82.2936
UE Orientations | Inverse Average of Ori1, Ori2, and Ori3 results
Inverse Averaged FOM: RS-EPRE [dBm / 15kHz]
70% TP | -84.0949
95% TP | -82.7468
UE Orientation | Ori4: Ψ=0; Θ=0; Φ=0
Analysis per Rotation Angle Φ
Rotation Angle Φ [°] | 0 | 30 | 60 | 90 | 120 | 150 | 180 | 210 | 240 | 270 | 300 | 330
70% TP Outage Level [dBm / 15kHz] | N/A | N/A | N/A | N/A | N/A | N/A | N/A | N/A | N/A | N/A | N/A | N/A
95% TP Outage Level [dBm / 15kHz] | N/A | N/A | N/A | N/A | N/A | N/A | N/A | N/A | N/A | N/A | N/A | N/A
Number of UE positions/rotations that fail to reach target TP
70% TP | 12
95% TP | 12
Inverse Averaged FOM: RS-EPRE [dBm / 15kHz]
70% TP | FAIL
95% TP | FAIL

## Ori1-Raw Data
Orientation Code | Ori1 |  | Order | -1
DUT Orientation Angles | Ψ=0; Θ=-45; Φ=0;
Rotation Angle Φ [°] | 0 |  | 30 |  | 60 |  | 90 |  | 120 |  | 150 |  | 180 |  | 210 |  | 240 |  | 270 |  | 300 |  | 330
| RS-EPRE [dBm / 15kHz] | Throughput [Mbps] | RS-EPRE [dBm / 15kHz] | Throughput [Mbps] | RS-EPRE [dBm / 15kHz] | Throughput [Mbps] | RS-EPRE [dBm / 15kHz] | Throughput [Mbps] | RS-EPRE [dBm / 15kHz] | Throughput [Mbps] | RS-EPRE [dBm / 15kHz] | Throughput [Mbps] | RS-EPRE [dBm / 15kHz] | Throughput [Mbps] | RS-EPRE [dBm / 15kHz] | Throughput [Mbps] | RS-EPRE [dBm / 15kHz] | Throughput [Mbps] | RS-EPRE [dBm / 15kHz] | Throughput [Mbps] | RS-EPRE [dBm / 15kHz] | Throughput [Mbps] | RS-EPRE [dBm / 15kHz] | Throughput [Mbps]
| -80 | 35.418 | -80 | 35.421 | -80 | 35.423 | -80 | 35.422 | -80 | 35.422 | -80 | 35.42 | -80 | 35.408 | -80 | 35.418 | -80 | 35.416 | -80 | 35.422 | -80 | 35.421 | -80 | 35.419
| -80.5 | 35.409 | -80.5 | 35.402 | -80.5 | 35.398 | -80.5 | 35.387 | -80.5 | 35.389 | -80.5 | 35.372 | -80.5 | 35.321 | -80.5 | 35.365 | -80.5 | 35.362 | -80.5 | 35.38 | -80.5 | 35.379 | -80.5 | 35.401
70% TP [Mbps] | -81 | 35.352 | -81 | 35.32 | -81 | 35.309 | -81 | 35.289 | -81 | 35.187 | -81 | 35.252 | -81 | 35.182 | -81 | 35.185 | -81 | 34.853 | -81 | 35.125 | -81 | 34.985 | -81 | 35.365
24.7968 | -81.5 | 35.158 | -81.5 | 35.118 | -81.5 | 35.187 | -81.5 | 35.11 | -81.5 | 34.295 | -81.5 | 35.084 | -81.5 | 34.852 | -81.5 | 34.582 | -81.5 | 34.052 | -81.5 | 34.684 | -81.5 | 34.254 | -81.5 | 35.295
90% TP [Mbps] | -82 | 34.895 | -82 | 35.036 | -82 | 35.011 | -82 | 34.875 | -82 | 34.025 | -82 | 34.529 | -82 | 34.05 | -82 | 33.821 | -82 | 33.63 | -82 | 34.065 | -82 | 34.058 | -82 | 34.874
31.8816 | -82.5 | 34.502 | -82.5 | 34.792 | -82.5 | 34.875 | -82.5 | 34.167 | -82.5 | 33.158 | -82.5 | 33.025 | -82.5 | 33.251 | -82.5 | 33.015 | -82.5 | 32.251 | -82.5 | 33.547 | -82.5 | 32.951 | -82.5 | 34.105
95% TP [Mbps] | -83 | 34.035 | -83 | 34.25 | -83 | 33.265 | -83 | 33.874 | -83 | 32.015 | -83 | 32.154 | -83 | 31.982 | -83 | 31.698 | -83 | 31.258 | -83 | 32.98 | -83 | 31.584 | -83 | 33.352
33.6528 | -83.5 | 33.351 | -83.5 | 33.365 | -83.5 | 31.754 | -83.5 | 32.098 | -83.5 | 31.026 | -83.5 | 30.651 | -83.5 | 29.854 | -83.5 | 29.205 | -83.5 | 30.32 | -83.5 | 31.584 | -83.5 | 30.543 | -83.5 | 30.951
| -84 | 32.185 | -84 | 33.025 | -84 | 28.908 | -84 | 29.112 | -84 | 29.812 | -84 | 28.351 | -84 | 25.354 | -84 | 26.305 | -84 | 28.694 | -84 | 30.587 | -84 | 27.584 | -84 | 28.954
| -84.5 | 29.852 | -84.5 | 31.025 | -84.5 | 24.098 | -84.5 | 25.378 | -84.5 | 27.541 | -84.5 | 26.981 | -84.5 | 22.542 | -84.5 | 24.364 | -84.5 | 25.357 | -84.5 | 28.571 | -84.5 | 24.365 | -84.5 | 27.51
| -85 | 26.541 | -85 | 28.395 |  |  | -85 | 21.097 | -85 | 26.364 | -85 | 23.024 |  |  |  |  | -85 | 20.981 | -85 | 24.981 | -85 | 21.698 | -85 | 24.963
| -85.5 | 21.058 | -85.5 | 22.354 |  |  |  |  | -85.5 | 24.201 | -85.5 | 21.584 | [6 empty] | -85.5 | 20.594 |  |  | -85.5 | 20.158
[9 empty] | -86 | 20.146
Analysis per Rotation Angle Φ
70% TP Outage Level [dBm / 15kHz] | -85.1591 |  | -85.2978 |  | -84.4274 |  | -84.5679 |  | -85.3623 |  | -84.776 |  | -84.0991 |  | -84.3885 |  | -84.564 |  | -85.021 |  | -84.4329 |  | -85.0173
70% TP Outage Level incl substitution [dBm / 15kHz] | -85.1591 |  | -85.2978 |  | -84.4274 |  | -84.5679 |  | -85.3623 |  | -84.776 |  | -84.0991 |  | -84.3885 |  | -84.564 |  | -85.021 |  | -84.4329 |  | -85.0173
95% TP Outage Level [dBm / 15kHz] | -84.065 |  | -84.2858 |  | -83.4578 |  | -83.5362 |  | -83.0674 |  | -83.0906 |  | -83.0236 |  | -82.9303 |  | -82.686 |  | -83.3934 |  | -82.8911 |  | -83.3062
95% TP Outage Level incl substitution [dBm / 15kHz] | -84.065 |  | -84.2858 |  | -83.4578 |  | -83.5362 |  | -83.0674 |  | -83.0906 |  | -83.0236 |  | -82.9303 |  | -82.686 |  | -83.3934 |  | -82.8911 |  | -83.3062
Number of UE positions/rotations that fail to reach target TP
70% TP | 0
95% TP | 0
Inverse Averaged FOM: RS-EPRE [dBm / 15kHz]
70% TP | -84.7769
95% TP | -83.3358

## Ori2-Raw Data
Orientation Code | Ori1 |  | Order | -1
DUT Orientation Angles | Ψ=90; Θ=-45; Φ=0
Tilt | Left Tilt
Rotation Angle Φ [°] | 0 |  | 30 |  | 60 |  | 90 |  | 120 |  | 150 |  | 180 |  | 210 |  | 240 |  | 270 |  | 300 |  | 330
| RS-EPRE [dBm / 15kHz] | Throughput [Mbps] | RS-EPRE [dBm / 15kHz] | Throughput [Mbps] | RS-EPRE [dBm / 15kHz] | Throughput [Mbps] | RS-EPRE [dBm / 15kHz] | Throughput [Mbps] | RS-EPRE [dBm / 15kHz] | Throughput [Mbps] | RS-EPRE [dBm / 15kHz] | Throughput [Mbps] | RS-EPRE [dBm / 15kHz] | Throughput [Mbps] | RS-EPRE [dBm / 15kHz] | Throughput [Mbps] | RS-EPRE [dBm / 15kHz] | Throughput [Mbps] | RS-EPRE [dBm / 15kHz] | Throughput [Mbps] | RS-EPRE [dBm / 15kHz] | Throughput [Mbps] | RS-EPRE [dBm / 15kHz] | Throughput [Mbps]
| -80 | 35.421 | -80 | 35.394 | -80 | 35.392 | -80 | 35.391 | -80 | 35.385 | -80 | 35.398 | -80 | 35.408 | -80 | 35.407 | -80 | 35.413 | -80 | 35.405 | -80 | 35.411 | -80 | 35.42
| -80.5 | 35.395 | -80.5 | 35.182 | -80.5 | 35.281 | -80.5 | 35.182 | -80.5 | 35.031 | -80.5 | 35.152 | -80.5 | 35.351 | -80.5 | 35.365 | -80.5 | 35.361 | -80.5 | 35.352 | -80.5 | 35.408 | -80.5 | 35.401
70% TP [Mbps] | -81 | 35.284 | -81 | 34.256 | -81 | 34.871 | -81 | 34.751 | -81 | 34.25 | -81 | 34.623 | -81 | 35.185 | -81 | 35.081 | -81 | 35.011 | -81 | 35.318 | -81 | 35.387 | -81 | 35.36
24.7968 | -81.5 | 34.985 | -81.5 | 34.195 | -81.5 | 34.052 | -81.5 | 33.932 | -81.5 | 33.237 | -81.5 | 33.981 | -81.5 | 34.653 | -81.5 | 34.792 | -81.5 | 34.658 | -81.5 | 34.527 | -81.5 | 35.018 | -81.5 | 35.001
90% TP [Mbps] | -82 | 34.732 | -82 | 33.74 | -82 | 32.851 | -82 | 32.583 | -82 | 31.854 | -82 | 31.832 | -82 | 33.812 | -82 | 33.92 | -82 | 33.159 | -82 | 33.084 | -82 | 34.369 | -82 | 34.567
31.8816 | -82.5 | 33.152 | -82.5 | 32.163 | -82.5 | 31.953 | -82.5 | 31.581 | -82.5 | 29.843 | -82.5 | 29.841 | -82.5 | 32.518 | -82.5 | 32.058 | -82.5 | 32.184 | -82.5 | 31.856 | -82.5 | 32.174 | -82.5 | 33.185
95% TP [Mbps] | -83 | 31.952 | -83 | 30.542 | -83 | 30.001 | -83 | 30.981 | -83 | 26.513 | -83 | 27.532 | -83 | 30.874 | -83 | 30.581 | -83 | 31.031 | -83 | 30.529 | -83 | 30.057 | -83 | 31.843
33.6528 | -83.5 | 28.486 | -83.5 | 27.658 | -83.5 | 27.842 | -83.5 | 28.586 | -83.5 | 23.251 | -83.5 | 24.152 | -83.5 | 28.593 | -83.5 | 27.698 | -83.5 | 28.015 | -83.5 | 27.98 | -83.5 | 28.689 | -83.5 | 29.841
| -84 | 25.058 | -84 | 23.584 | -84 | 24.031 | -84 | 24.532 |  |  |  |  | -84 | 24.853 | -84 | 24.328 | -84 | 24.951 | -84 | 24.413 | -84 | 24.873 | -84 | 26.863
| -84.5 | 20.267 | [10 empty] | -84.5 | 20.597 |  |  | -84.5 | 20.356 |  |  | -84.5 | 20.953 | -84.5 | 22.583
Analysis per Rotation Angle Φ
70% TP Outage Level [dBm / 15kHz] | -84.0273 |  | -83.8512 |  | -83.8995 |  | -83.9673 |  | -83.2631 |  | -83.4046 |  | -84.0066 |  | -83.9304 |  | -84.0168 |  | -83.9462 |  | -84.0097 |  | -84.2414
70% TP Outage Level incl substitution [dBm / 15kHz] | -84.0273 |  | -83.8512 |  | -83.8995 |  | -83.9673 |  | -83.2631 |  | -83.4046 |  | -84.0066 |  | -83.9304 |  | -84.0168 |  | -83.9462 |  | -84.0097 |  | -84.2414
95% TP Outage Level [dBm / 15kHz] | -83.0102 |  | -82.5868 |  | -82.5183 |  | -82.35 |  | -81.99 |  | -81.9885 |  | -82.6936 |  | -82.5597 |  | -82.6311 |  | -82.4896 |  | -82.5691 |  | -82.9856
95% TP Outage Level incl substitution [dBm / 15kHz] | -83.0102 |  | -82.5868 |  | -82.5183 |  | -82.35 |  | -81.99 |  | -81.9885 |  | -82.6936 |  | -82.5597 |  | -82.6311 |  | -82.4896 |  | -82.5691 |  | -82.9856
Number of UE positions/rotations that fail to reach target TP
70% TP | 0
95% TP | 0
Inverse Averaged FOM: RS-EPRE [dBm / 15kHz]
70% TP | -83.8881
95% TP | -82.5415

## Ori3-Raw Data
Orientation Code | Ori3 |  | Order | -1
DUT Orientation Angles | Ψ=0; Θ=90; Φ=0
Rotation Angle Φ [°] | 0 |  | 30 |  | 60 |  | 90 |  | 120 |  | 150 |  | 180 |  | 210 |  | 240 |  | 270 |  | 300 |  | 330
| RS-EPRE [dBm / 15kHz] | Throughput [Mbps] | RS-EPRE [dBm / 15kHz] | Throughput [Mbps] | RS-EPRE [dBm / 15kHz] | Throughput [Mbps] | RS-EPRE [dBm / 15kHz] | Throughput [Mbps] | RS-EPRE [dBm / 15kHz] | Throughput [Mbps] | RS-EPRE [dBm / 15kHz] | Throughput [Mbps] | RS-EPRE [dBm / 15kHz] | Throughput [Mbps] | RS-EPRE [dBm / 15kHz] | Throughput [Mbps] | RS-EPRE [dBm / 15kHz] | Throughput [Mbps] | RS-EPRE [dBm / 15kHz] | Throughput [Mbps] | RS-EPRE [dBm / 15kHz] | Throughput [Mbps] | RS-EPRE [dBm / 15kHz] | Throughput [Mbps]
| -80 | 35.418 | -80 | 35.415 | -80 | 35.412 | -80 | 35.421 | -80 | 35.418 | -80 | 35.415 | -80 | 35.405 | -80 | 35.401 | -80 | 35.409 | -80 | 35.417 | -80 | 35.415 | -80 | 35.402
| -80.5 | 35.4 | -80.5 | 35.362 | -80.5 | 35.35 | -80.5 | 35.153 | -80.5 | 35.285 | -80.5 | 35.314 | -80.5 | 35.018 | -80.5 | 35.153 | -80.5 | 35.025 | -80.5 | 35.395 | -80.5 | 35.384 | -80.5 | 35.315
70% TP [Mbps] | -81 | 35.312 | -81 | 35.184 | -81 | 35.083 | -81 | 34.385 | -81 | 34.371 | -81 | 33.845 | -81 | 34.583 | -81 | 34.185 | -81 | 34.264 | -81 | 35.128 | -81 | 35.058 | -81 | 34.218
24.7968 | -81.5 | 35.085 | -81.5 | 34.851 | -81.5 | 34.328 | -81.5 | 33.281 | -81.5 | 33.284 | -81.5 | 31.587 | -81.5 | 32.71 | -81.5 | 33.365 | -81.5 | 33.412 | -81.5 | 34.256 | -81.5 | 34.523 | -81.5 | 33.547
90% TP [Mbps] | -82 | 34.721 | -82 | 33.81 | -82 | 33.057 | -82 | 32.084 | -82 | 32.011 | -82 | 28.584 | -82 | 30.951 | -82 | 32.257 | -82 | 32.841 | -82 | 33.102 | -82 | 33.369 | -82 | 31.845
31.8816 | -82.5 | 33.95 | -82.5 | 32.125 | -82.5 | 31.586 | -82.5 | 31.528 | -82.5 | 30.586 | -82.5 | 25.365 | -82.5 | 28.657 | -82.5 | 30.874 | -82.5 | 30.523 | -82.5 | 32.58 | -82.5 | 32.841 | -82.5 | 27.584
95% TP [Mbps] | -83 | 32.085 | -83 | 30.058 | -83 | 27.698 | -83 | 28.743 | -83 | 29.842 | -83 | 22.158 | -83 | 24.531 | -83 | 25.987 | -83 | 27.555 | -83 | 30.982 | -83 | 31.258 | -83 | 24.539
33.6528 | -83.5 | 29.854 | -83.5 | 27.368 | -83.5 | 23.587 | -83.5 | 24.841 | -83.5 | 26.548 |  |  |  |  | -83.5 | 22.863 | -83.5 | 24.329 | -83.5 | 27.584 | -83.5 | 28.674
| -84 | 27.654 | -84 | 24.503 |  |  | -84 | 20.549 | -84 | 23.157 | [8 empty] | -84 | 24.327 | -84 | 24.987
| -84.5 | 22.561 | [18 empty] | -84.5 | 22.31
Analysis per Rotation Angle Φ
70% TP Outage Level [dBm / 15kHz] | -84.2805 |  | -83.9487 |  | -83.3529 |  | -83.5051 |  | -83.7582 |  | -82.5886 |  | -82.9678 |  | -83.1905 |  | -83.4275 |  | -83.9279 |  | -84.0355 |  | -82.9577
70% TP Outage Level incl substitution [dBm / 15kHz] | -84.2805 |  | -83.9487 |  | -83.3529 |  | -83.5051 |  | -83.7582 |  | -82.5886 |  | -82.9678 |  | -83.1905 |  | -83.4275 |  | -83.9279 |  | -84.0355 |  | -82.9577
95% TP Outage Level [dBm / 15kHz] | -83.0456 |  | -82.5589 |  | -82.3995 |  | -82.182 |  | -82.0454 |  | -81.4348 |  | -81.7355 |  | -82.1357 |  | -82.2069 |  | -82.7185 |  | -82.803 |  | -81.9892
95% TP Outage Level incl substitution [dBm / 15kHz] | -83.0456 |  | -82.5589 |  | -82.3995 |  | -82.182 |  | -82.0454 |  | -81.4348 |  | -81.7355 |  | -82.1357 |  | -82.2069 |  | -82.7185 |  | -82.803 |  | -81.9892
Number of UE positions/rotations that fail to reach target TP
70% TP | 0
95% TP | 0
Inverse Averaged FOM: RS-EPRE [dBm / 15kHz]
70% TP | -83.5225
95% TP | -82.2936

## Ori4-Raw Data
Orientation Code | Ori4 |  | Order | 1
DUT Orientation Angles | Ψ=0; Θ=0; Φ=0
Rotation Angle Φ [°] | 0 |  | 30 |  | 60 |  | 90 |  | 120 |  | 150 |  | 180 |  | 210 |  | 240 |  | 270 |  | 300 |  | 330
| RS-EPRE [dBm / 15kHz] | Throughput [Mbps] | RS-EPRE [dBm / 15kHz] | Throughput [Mbps] | RS-EPRE [dBm / 15kHz] | Throughput [Mbps] | RS-EPRE [dBm / 15kHz] | Throughput [Mbps] | RS-EPRE [dBm / 15kHz] | Throughput [Mbps] | RS-EPRE [dBm / 15kHz] | Throughput [Mbps] | RS-EPRE [dBm / 15kHz] | Throughput [Mbps] | RS-EPRE [dBm / 15kHz] | Throughput [Mbps] | RS-EPRE [dBm / 15kHz] | Throughput [Mbps] | RS-EPRE [dBm / 15kHz] | Throughput [Mbps] | RS-EPRE [dBm / 15kHz] | Throughput [Mbps] | RS-EPRE [dBm / 15kHz] | Throughput [Mbps]
70% TP [Mbps]
24.7968
95% TP [Mbps]
31.8816
Analysis per Rotation Angle Φ
70% TP Outage Level [dBm / 15kHz] | N/A |  | N/A |  | N/A |  | N/A |  | N/A |  | N/A |  | N/A |  | N/A |  | N/A |  | N/A |  | N/A |  | N/A
70% TP Outage Level incl substitution [dBm / 15kHz] | -80 |  | -80 |  | -80 |  | -80 |  | -80 |  | -80 |  | -80 |  | -80 |  | -80 |  | -80 |  | -80 |  | -80
95% TP Outage Level [dBm / 15kHz] | N/A |  | N/A |  | N/A |  | N/A |  | N/A |  | N/A |  | N/A |  | N/A |  | N/A |  | N/A |  | N/A |  | N/A
95% TP Outage Level incl substitution [dBm / 15kHz] | -80 |  | -80 |  | -80 |  | -80 |  | -80 |  | -80 |  | -80 |  | -80 |  | -80 |  | -80 |  | -80 |  | -80
Number of UE positions/rotations that fail to reach target TP
70% TP | 12
95% TP | 12
Inverse Averaged FOM: RS-EPRE [dBm / 15kHz]
70% TP | FAIL
95% TP | FAIL