## Cover Sheet
3GPP TSG-RAN WG4 #81 Reno, USA, 14 – 18 November 2016
Tdoc number: | R4-1702519
Agenda item: | 8.14.1
Source: | Rohde&Schwarz
Title: | 3GPP MIMO OTA data template for performance requirement phase
Document for: | Approval
Abstract: | This updated spreadsheet presents a data template to be used during the upcoming performance requirement phase. The substitution approach and the updated reference coordinate system/device orientation have been taken into account.

## General Info
Band
Band #
Bandwidth [MHz] FDD: 10; TDD: 20
DL channel (full RB allocation)
UL channel (full RB allocation)
Channel Model
Channel Model (per 3GPP TR 37.977 Clause 8.2) | Umi
Mobile Speed | 30km/h
UE
UE Type (Handset, LME, LEE tablet, LEE laptop) | Handset
Branded for which operator. If unbranded, which market was the UE designated for/sold in?
UE size (H/W/D)
Supported LTE Bands (list which FDD and TDD UE supports)
Test Conditions
Usage Mode | Free Space
UE Reference Orientations (coordinate system per 3GPP 37.077 Appendix E.2) | Handset&LEE Tablet: Ori1: Ψ=0; Θ=45; Φ=0; Ori2: Ψ=90; Θ=45; Φ=0 – left tilt Ori3: Ψ=0; Θ=90; Φ=0
LME&LEE Laptop: Ori4: Ψ=0; Θ=0; Φ=0
UE Rotations (coordinate system per 3GPP 37.077 Appendix E.2) | Φ = [0 30 60 90 120 150 180 210 240 270 300 330] 12 distinct rotations from the reference position representing a rotation along the azimuth plane with a step of 30 degrees
Lab
Name
Location
Test Methodology: MPAC. Number of dual polarized probes1
eNodeB Emulator
eNodeB Emulator FW Version
eNodeB PHY Config (LTE FDD/TDD) | Per 3GPP TR 37.977 Section 7
eNodeB ANT Config | Per 3GPP TR 37.977 Section 7
Transmission Mode (TM2, TM3) | TM3
Test (Noise Limited, SIR control) | Noise Limited | RS-EPRE [dBm / 15kHz] | [dBm / 15kHz]
Max Theoretical TP [Mbps] FDD: 35.424 TDD: 29.512
Max DL RS EPRE at UE [dBm/15 kHz] | -80
Channel Emulator
Channel Emulator FW Version
Note 1: Until channel model validation data for configurations with more than 8 probes has been presented, only configurations with 8 dual-polarized probes shall be used

## Results Overview
UE Orientation | Ori1: Ψ=0; Θ=-45; Φ=0
Analysis per Rotation Angle Φ
Rotation Angle Φ [°] | 0 | 30 | 60 | 90 | 120 | 150 | 180 | 210 | 240 | 270 | 300 | 330
70% TP Outage Level [dBm / 15kHz] | -103.1296 | -102.3811 | -101.3709 | -100.0296 | -99.5695 | -100.7834 | -101.6934 | -101.9602 | -102.5586 | -101.23 | -100.9471 | -102.0627
95% TP Outage Level [dBm / 15kHz] | -101.1554 | -100.7443 | -99.9248 | -98.3912 | -97.8318 | -99.2007 | -100.1196 | -100.3034 | -101.0438 | -99.6258 | -99.2347 | -100.5419
Number of UE positions/rotations that fail to reach target TP
70% TP | 0
95% TP | 0
Inverse Averaged FOM: RS-EPRE [dBm / 15kHz]
70% TP | -101.5876
95% TP | -99.9507
UE Orientation | Ori2: Ψ=90; Θ=45; Φ=0 – left tilt
Analysis per Rotation Angle Φ
Rotation Angle Φ [°] | 0 | 30 | 60 | 90 | 120 | 150 | 180 | 210 | 240 | 270 | 300 | 330
70% TP Outage Level [dBm / 15kHz] | -101.6241 | -101.0168 | -102.514 | -101.7673 | -102.9968 | -101.3533 | -102.1499 | -100.9089 | -101.5024 | -101.1855 | -102.3404 | -101.8313
95% TP Outage Level [dBm / 15kHz] | -100.0368 | -99.5606 | -100.7904 | -100.1833 | -101.2909 | -99.9817 | -100.5718 | -99.3247 | -99.734 | -99.5603 | -100.9502 | -100.3517
Number of UE positions/rotations that fail to reach target TP
70% TP | 0
95% TP | 0
Inverse Averaged FOM: RS-EPRE [dBm / 15kHz]
70% TP | -101.8094
95% TP | -100.2349
UE Orientation | Ori3: Ψ=0; Θ=90; Φ=0
Analysis per Rotation Angle Φ
Rotation Angle Φ [°] | 0 | 30 | 60 | 90 | 120 | 150 | 180 | 210 | 240 | 270 | 300 | 330
70% TP Outage Level [dBm / 15kHz] | -99.3074 | -100.5004 | -99.239 | -96.296 | -98.4578 | -99.6853 | -98.6181 | -100.1474 | -100.5721 | -96.2668 | -98.7488 | -100.1303
95% TP Outage Level [dBm / 15kHz] | -97.6669 | -98.7314 | -97.7568 | -95.1043 | -96.9225 | -98.0463 | -96.9313 | -98.3434 | -99.0269 | -94.6943 | -96.8881 | -98.4011
Number of UE positions/rotations that fail to reach target TP
70% TP | 0
95% TP | 0
Inverse Averaged FOM: RS-EPRE [dBm / 15kHz]
70% TP | -99.1985
95% TP | -97.5538
UE Orientations | Inverse Average of Ori1, Ori2, and Ori3 results
Inverse Averaged FOM: RS-EPRE [dBm / 15kHz]
70% TP | -101.0148
95% TP | -99.4013
UE Orientation | Ori4: Ψ=0; Θ=0; Φ=0
Analysis per Rotation Angle Φ
Rotation Angle Φ [°] | 0 | 30 | 60 | 90 | 120 | 150 | 180 | 210 | 240 | 270 | 300 | 330
70% TP Outage Level [dBm / 15kHz] | N/A | N/A | N/A | N/A | N/A | N/A | N/A | N/A | N/A | N/A | N/A | N/A
95% TP Outage Level [dBm / 15kHz] | N/A | N/A | N/A | N/A | N/A | N/A | N/A | N/A | N/A | N/A | N/A | N/A
Number of UE positions/rotations that fail to reach target TP
70% TP | 12
95% TP | 12
Inverse Averaged FOM: RS-EPRE [dBm / 15kHz]
70% TP | FAIL
95% TP | FAIL

## Ori1-Raw Data
Orientation Code | Ori1 |  | Order | -1
DUT Orientation Angles | Ψ=0; Θ=-45; Φ=0;
Rotation Angle Φ [°] | 0 |  | 30 |  | 60 |  | 90 |  | 120 |  | 150 |  | 180 |  | 210 |  | 240 |  | 270 |  | 300 |  | 330
| RS-EPRE [dBm / 15kHz] | Throughput [Mbps] | RS-EPRE [dBm / 15kHz] | Throughput [Mbps] | RS-EPRE [dBm / 15kHz] | Throughput [Mbps] | RS-EPRE [dBm / 15kHz] | Throughput [Mbps] | RS-EPRE [dBm / 15kHz] | Throughput [Mbps] | RS-EPRE [dBm / 15kHz] | Throughput [Mbps] | RS-EPRE [dBm / 15kHz] | Throughput [Mbps] | RS-EPRE [dBm / 15kHz] | Throughput [Mbps] | RS-EPRE [dBm / 15kHz] | Throughput [Mbps] | RS-EPRE [dBm / 15kHz] | Throughput [Mbps] | RS-EPRE [dBm / 15kHz] | Throughput [Mbps] | RS-EPRE [dBm / 15kHz] | Throughput [Mbps]
| -80 | 29.512 | -80 | 29.512 | -80 | 29.512 | -80 | 29.512 | -80 | 29.512 | -80 | 29.512 | -80 | 29.512 | -80 | 29.512 | -80 | 29.512 | -80 | 29.512 | -80 | 29.512 | -80 | 29.512
| -80.5 | 29.512 | -80.5 | 29.512 | -80.5 | 29.512 | -80.5 | 29.512 | -80.5 | 29.512 | -80.5 | 29.512 | -80.5 | 29.512 | -80.5 | 29.512 | -80.5 | 29.512 | -80.5 | 29.512 | -80.5 | 29.512 | -80.5 | 29.512
70% TP [Mbps] | -81 | 29.512 | -81 | 29.512 | -81 | 29.512 | -81 | 29.512 | -81 | 29.512 | -81 | 29.512 | -81 | 29.512 | -81 | 29.512 | -81 | 29.512 | -81 | 29.512 | -81 | 29.512 | -81 | 29.512
20.6584 | -81.5 | 29.512 | -81.5 | 29.512 | -81.5 | 29.512 | -81.5 | 29.512 | -81.5 | 29.512 | -81.5 | 29.512 | -81.5 | 29.512 | -81.5 | 29.512 | -81.5 | 29.512 | -81.5 | 29.512 | -81.5 | 29.512 | -81.5 | 29.512
90% TP [Mbps] | -82 | 29.512 | -82 | 29.512 | -82 | 29.512 | -82 | 29.512 | -82 | 29.512 | -82 | 29.512 | -82 | 29.512 | -82 | 29.512 | -82 | 29.512 | -82 | 29.512 | -82 | 29.512 | -82 | 29.512
26.5608 | -82.5 | 29.512 | -82.5 | 29.512 | -82.5 | 29.512 | -82.5 | 29.512 | -82.5 | 29.512 | -82.5 | 29.512 | -82.5 | 29.512 | -82.5 | 29.512 | -82.5 | 29.512 | -82.5 | 29.512 | -82.5 | 29.512 | -82.5 | 29.512
95% TP [Mbps] | -83 | 29.512 | -83 | 29.512 | -83 | 29.512 | -83 | 29.512 | -83 | 29.512 | -83 | 29.512 | -83 | 29.512 | -83 | 29.512 | -83 | 29.512 | -83 | 29.512 | -83 | 29.512 | -83 | 29.512
28.0364 | -83.5 | 29.512 | -83.5 | 29.512 | -83.5 | 29.512 | -83.5 | 29.512 | -83.5 | 29.512 | -83.5 | 29.512 | -83.5 | 29.512 | -83.5 | 29.512 | -83.5 | 29.512 | -83.5 | 29.512 | -83.5 | 29.512 | -83.5 | 29.512
| -84 | 29.512 | -84 | 29.512 | -84 | 29.512 | -84 | 29.512 | -84 | 29.512 | -84 | 29.512 | -84 | 29.512 | -84 | 29.512 | -84 | 29.512 | -84 | 29.512 | -84 | 29.512 | -84 | 29.512
| -84.5 | 29.512 | -84.5 | 29.512 | -84.5 | 29.512 | -84.5 | 29.512 | -84.5 | 29.512 | -84.5 | 29.512 | -84.5 | 29.512 | -84.5 | 29.512 | -84.5 | 29.512 | -84.5 | 29.512 | -84.5 | 29.512 | -84.5 | 29.512
| -85 | 29.512 | -85 | 29.512 | -85 | 29.512 | -85 | 29.512 | -85 | 29.512 | -85 | 29.512 | -85 | 29.512 | -85 | 29.512 | -85 | 29.512 | -85 | 29.512 | -85 | 29.512 | -85 | 29.512
| -85.5 | 29.512 | -85.5 | 29.512 | -85.5 | 29.512 | -85.5 | 29.512 | -85.5 | 29.512 | -85.5 | 29.512 | -85.5 | 29.512 | -85.5 | 29.512 | -85.5 | 29.512 | -85.5 | 29.512 | -85.5 | 29.512 | -85.5 | 29.512
| -86 | 29.512 | -86 | 29.512 | -86 | 29.512 | -86 | 29.512 | -86 | 29.512 | -86 | 29.512 | -86 | 29.512 | -86 | 29.512 | -86 | 29.512 | -86 | 29.512 | -86 | 29.512 | -86 | 29.512
| -86.5 | 29.512 | -86.5 | 29.512 | -86.5 | 29.512 | -86.5 | 29.512 | -86.5 | 29.512 | -86.5 | 29.512 | -86.5 | 29.512 | -86.5 | 29.512 | -86.5 | 29.512 | -86.5 | 29.512 | -86.5 | 29.512 | -86.5 | 29.512
| -87 | 29.512 | -87 | 29.512 | -87 | 29.512 | -87 | 29.512 | -87 | 29.512 | -87 | 29.512 | -87 | 29.512 | -87 | 29.512 | -87 | 29.512 | -87 | 29.512 | -87 | 29.512 | -87 | 29.512
| -87.5 | 29.512 | -87.5 | 29.512 | -87.5 | 29.512 | -87.5 | 29.512 | -87.5 | 29.512 | -87.5 | 29.512 | -87.5 | 29.512 | -87.5 | 29.512 | -87.5 | 29.512 | -87.5 | 29.512 | -87.5 | 29.512 | -87.5 | 29.512
| -88 | 29.512 | -88 | 29.512 | -88 | 29.512 | -88 | 29.512 | -88 | 29.512 | -88 | 29.512 | -88 | 29.512 | -88 | 29.512 | -88 | 29.512 | -88 | 29.512 | -88 | 29.512 | -88 | 29.512
| -88.5 | 29.512 | -88.5 | 29.512 | -88.5 | 29.512 | -88.5 | 29.512 | -88.5 | 29.512 | -88.5 | 29.512 | -88.5 | 29.512 | -88.5 | 29.512 | -88.5 | 29.512 | -88.5 | 29.512 | -88.5 | 29.512 | -88.5 | 29.512
| -89 | 29.512 | -89 | 29.512 | -89 | 29.512 | -89 | 29.512 | -89 | 29.512 | -89 | 29.512 | -89 | 29.512 | -89 | 29.512 | -89 | 29.512 | -89 | 29.512 | -89 | 29.512 | -89 | 29.512
| -89.5 | 29.512 | -89.5 | 29.512 | -89.5 | 29.512 | -89.5 | 29.512 | -89.5 | 29.512 | -89.5 | 29.512 | -89.5 | 29.512 | -89.5 | 29.512 | -89.5 | 29.512 | -89.5 | 29.512 | -89.5 | 29.512 | -89.5 | 29.512
| -90 | 29.512 | -90 | 29.512 | -90 | 29.512 | -90 | 29.512 | -90 | 29.512 | -90 | 29.512 | -90 | 29.512 | -90 | 29.512 | -90 | 29.512 | -90 | 29.512 | -90 | 29.512 | -90 | 29.512
| -90.5 | 29.512 | -90.5 | 29.512 | -90.5 | 29.512 | -90.5 | 29.512 | -90.5 | 29.512 | -90.5 | 29.512 | -90.5 | 29.512 | -90.5 | 29.512 | -90.5 | 29.512 | -90.5 | 29.512 | -90.5 | 29.512 | -90.5 | 29.512
| -91 | 29.512 | -91 | 29.512 | -91 | 29.512 | -91 | 29.512 | -91 | 29.512 | -91 | 29.512 | -91 | 29.512 | -91 | 29.512 | -91 | 29.512 | -91 | 29.512 | -91 | 29.512 | -91 | 29.512
| -91.5 | 29.512 | -91.5 | 29.512 | -91.5 | 29.512 | -91.5 | 29.512 | -91.5 | 29.512 | -91.5 | 29.512 | -91.5 | 29.512 | -91.5 | 29.512 | -91.5 | 29.512 | -91.5 | 29.512 | -91.5 | 29.512 | -91.5 | 29.512
| -92 | 29.512 | -92 | 29.512 | -92 | 29.512 | -92 | 29.512 | -92 | 29.512 | -92 | 29.512 | -92 | 29.512 | -92 | 29.512 | -92 | 29.512 | -92 | 29.512 | -92 | 29.512 | -92 | 29.512
| -92.5 | 29.512 | -92.5 | 29.512 | -92.5 | 29.512 | -92.5 | 29.512 | -92.5 | 29.508 | -92.5 | 29.512 | -92.5 | 29.512 | -92.5 | 29.512 | -92.5 | 29.512 | -92.5 | 29.512 | -92.5 | 29.512 | -92.5 | 29.512
| -93 | 29.512 | -93 | 29.512 | -93 | 29.512 | -93 | 29.512 | -93 | 29.495 | -93 | 29.512 | -93 | 29.505 | -93 | 29.502 | -93 | 29.512 | -93 | 29.512 | -93 | 29.512 | -93 | 29.512
| -93.5 | 29.503 | -93.5 | 29501 | -93.5 | 29.512 | -93.5 | 29.503 | -93.5 | 29.465 | -93.5 | 29.512 | -93.5 | 29.497 | -93.5 | 29.497 | -93.5 | 29.512 | -93.5 | 29.512 | -93.5 | 29.512 | -93.5 | 29.511
| -94 | 29.497 | -94 | 29.498 | -94 | 29.512 | -94 | 29.499 | -94 | 29.433 | -94 | 29.508 | -94 | 29.493 | -94 | 29.49 | -94 | 29.512 | -94 | 29.512 | -94 | 29.5 | -94 | 29.508
| -94.5 | 29.488 | -94.5 | 29.496 | -94.5 | 29.512 | -94.5 | 29.496 | -94.5 | 29.422 | -94.5 | 29.504 | -94.5 | 29.488 | -94.5 | 29.488 | -94.5 | 29.512 | -94.5 | 29.512 | -94.5 | 29.496 | -94.5 | 29.504
| -95 | 29.488 | -95 | 29.504 | -95 | 29.512 | -95 | 29.479 | -95 | 29.398 | -95 | 29.488 | -95 | 29.471 | -95 | 29.504 | -95 | 29.512 | -95 | 29.512 | -95 | 29.488 | -95 | 29.512
| -95.5 | 29.488 | -95.5 | 29.504 | -95.5 | 29.488 | -95.5 | 29.398 | -95.5 | 29.255 | -95.5 | 29.488 | -95.5 | 29.496 | -95.5 | 29.488 | -95.5 | 29.496 | -95.5 | 29.512 | -95.5 | 29.479 | -95.5 | 29.488
| -96 | 29.496 | -96 | 29.455 | -96 | 29.479 | -96 | 29.349 | -96 | 29.053 | -96 | 29.357 | -96 | 29.479 | -96 | 29.471 | -96 | 29.512 | -96 | 29.488 | -96 | 29.406 | -96 | 29.488
| -96.5 | 29.471 | -96.5 | 29.43 | -96.5 | 29.455 | -96.5 | 29.257 | -96.5 | 28.943 | -96.5 | 29.302 | -96.5 | 29.479 | -96.5 | 29.39 | -96.5 | 29.512 | -96.5 | 29.414 | -96.5 | 29.43 | -96.5 | 29.455
| -97 | 29.455 | -97 | 29.357 | -97 | 29.357 | -97 | 28.944 | -97 | 28.25 | -97 | 29.283 | -97 | 29.292 | -97 | 29.455 | -97 | 29.512 | -97 | 29.383 | -97 | 29.365 | -97 | 29.455
| -97.5 | 29.439 | -97.5 | 29.316 | -97.5 | 29.253 | -97.5 | 28.391 | -97.5 | 27.533 | -97.5 | 28.993 | -97.5 | 29.285 | -97.5 | 29.275 | -97.5 | 29.414 | -97.5 | 29.326 | -97.5 | 29.157 | -97.5 | 29.332
| -98 | 29.373 | -98 | 29.359 | -98 | 29.059 | -98 | 27.578 | -98 | 26.068 | -98 | 28.618 | -98 | 29.165 | -98 | 29.236 | -98 | 29.373 | -98 | 28.977 | -98 | 28.597 | -98 | 29.334
| -98.5 | 29.285 | -98.5 | 29.255 | -98.5 | 28.802 | -98.5 | 26.278 | -98.5 | 24.278 | -98.5 | 28.017 | -98.5 | 28.824 | -98.5 | 28.867 | -98.5 | 29.238 | -98.5 | 28.497 | -98.5 | 28.099 | -98.5 | 29.096
| -99 | 29.1 | -99 | 28.949 | -99 | 28.203 | -99 | 24.919 | -99 | 23.067 | -99 | 26.924 | -99 | 28.426 | -99 | 28.681 | -99 | 29.102 | -99 | 27.917 | -99 | 27.307 | -99 | 28.651
| -99.5 | 28.816 | -99.5 | 28.616 | -99.5 | 27.351 | -99.5 | 22.817 | -99.5 | 21.031 | -99.5 | 26.019 | -99.5 | 27.932 | -99.5 | 28.265 | -99.5 | 28.877 | -99.5 | 26.751 | -99.5 | 25.717 | -99.5 | 28.199
| -100 | 28.095 | -100 | 27.987 | -100 | 26.421 | -100 | 20.835 | -100 | 18.349 | -100 | 24.269 | -100 | 26.889 | -100 | 27.17 | -100 | 28.383 | -100 | 25.995 | -100 | 24.299 | -100 | 27.395
| -100.5 | 27.589 | -100.5 | 26.981 | -100.5 | 24.727 | -100.5 | 17.847 |  |  | -100.5 | 22.065 | -100.5 | 25.517 | -100.5 | 26.166 | -100.5 | 27.711 | -100.5 | 24.108 | -100.5 | 22.76 | -100.5 | 26.683
| -101 | 26.77 | -101 | 26.121 | -101 | 22.562 |  |  |  |  | -101 | 19.583 | -101 | 23.615 | -101 | 24.69 | -101 | 26.689 | -101 | 21.82 | -101 | 20.41 | -101 | 25.224
| -101.5 | 26.097 | -101.5 | 24.32 | -101.5 | 19.996 | [6 empty] | -101.5 | 21.601 | -101.5 | 23.034 | -101.5 | 25.224 | -101.5 | 19.295 |  |  | -101.5 | 23.252
| -102 | 24.597 | -102 | 22.281 | [8 empty] | -102 | 19.164 | -102 | 20.453 | -102 | 23.188 |  |  |  |  | -102 | 21.022
| -102.5 | 23.492 | -102.5 | 20.152 | [12 empty] | -102.5 | 20.992 |  |  |  |  | -102.5 | 18.123
| -103 | 21.297 | [14 empty] | -103 | 18.146
| -103.5 | 18.833
Analysis per Rotation Angle Φ
70% TP Outage Level [dBm / 15kHz] | -103.1296 |  | -102.3811 |  | -101.3709 |  | -100.0296 |  | -99.5695 |  | -100.7834 |  | -101.6934 |  | -101.9602 |  | -102.5586 |  | -101.23 |  | -100.9471 |  | -102.0627
70% TP Outage Level incl substitution [dBm / 15kHz] | -103.1296 |  | -102.3811 |  | -101.3709 |  | -100.0296 |  | -99.5695 |  | -100.7834 |  | -101.6934 |  | -101.9602 |  | -102.5586 |  | -101.23 |  | -100.9471 |  | -102.0627
95% TP Outage Level [dBm / 15kHz] | -101.1554 |  | -100.7443 |  | -99.9248 |  | -98.3912 |  | -97.8318 |  | -99.2007 |  | -100.1196 |  | -100.3034 |  | -101.0438 |  | -99.6258 |  | -99.2347 |  | -100.5419
95% TP Outage Level incl substitution [dBm / 15kHz] | -101.1554 |  | -100.7443 |  | -99.9248 |  | -98.3912 |  | -97.8318 |  | -99.2007 |  | -100.1196 |  | -100.3034 |  | -101.0438 |  | -99.6258 |  | -99.2347 |  | -100.5419
Number of UE positions/rotations that fail to reach target TP
70% TP | 0
95% TP | 0
Inverse Averaged FOM: RS-EPRE [dBm / 15kHz]
70% TP | -101.5876
95% TP | -99.9507

## Ori2-Raw Data
Orientation Code | Ori1 |  | Order | -1
DUT Orientation Angles | Ψ=90; Θ=-45; Φ=0
Tilt | Left Tilt
Rotation Angle Φ [°] | 0 |  | 30 |  | 60 |  | 90 |  | 120 |  | 150 |  | 180 |  | 210 |  | 240 |  | 270 |  | 300 |  | 330
| RS-EPRE [dBm / 15kHz] | Throughput [Mbps] | RS-EPRE [dBm / 15kHz] | Throughput [Mbps] | RS-EPRE [dBm / 15kHz] | Throughput [Mbps] | RS-EPRE [dBm / 15kHz] | Throughput [Mbps] | RS-EPRE [dBm / 15kHz] | Throughput [Mbps] | RS-EPRE [dBm / 15kHz] | Throughput [Mbps] | RS-EPRE [dBm / 15kHz] | Throughput [Mbps] | RS-EPRE [dBm / 15kHz] | Throughput [Mbps] | RS-EPRE [dBm / 15kHz] | Throughput [Mbps] | RS-EPRE [dBm / 15kHz] | Throughput [Mbps] | RS-EPRE [dBm / 15kHz] | Throughput [Mbps] | RS-EPRE [dBm / 15kHz] | Throughput [Mbps]
| -80 | 29.512 | -80 | 29.512 | -80 | 29.512 | -80 | 29.512 | -80 | 29.512 | -80 | 29.512 | -80 | 29.512 | -80 | 29.512 | -80 | 29.512 | -80 | 29.512 | -80 | 29.512 | -80 | 29.512
| -80.5 | 29.512 | -80.5 | 29.512 | -80.5 | 29.512 | -80.5 | 29.512 | -80.5 | 29.512 | -80.5 | 29.512 | -80.5 | 29.512 | -80.5 | 29.512 | -80.5 | 29.512 | -80.5 | 29.512 | -80.5 | 29.512 | -80.5 | 29.512
70% TP [Mbps] | -81 | 29.512 | -81 | 29.512 | -81 | 29.512 | -81 | 29.512 | -81 | 29.512 | -81 | 29.512 | -81 | 29.512 | -81 | 29.512 | -81 | 29.512 | -81 | 29.512 | -81 | 29.512 | -81 | 29.512
20.6584 | -81.5 | 29.512 | -81.5 | 29.512 | -81.5 | 29.512 | -81.5 | 29.512 | -81.5 | 29.512 | -81.5 | 29.512 | -81.5 | 29.512 | -81.5 | 29.512 | -81.5 | 29.512 | -81.5 | 29.512 | -81.5 | 29.512 | -81.5 | 29.512
90% TP [Mbps] | -82 | 29.512 | -82 | 29.512 | -82 | 29.512 | -82 | 29.512 | -82 | 29.512 | -82 | 29.512 | -82 | 29.512 | -82 | 29.512 | -82 | 29.512 | -82 | 29.512 | -82 | 29.512 | -82 | 29.512
26.5608 | -82.5 | 29.512 | -82.5 | 29.512 | -82.5 | 29.512 | -82.5 | 29.512 | -82.5 | 29.512 | -82.5 | 29.512 | -82.5 | 29.512 | -82.5 | 29.512 | -82.5 | 29.512 | -82.5 | 29.512 | -82.5 | 29.512 | -82.5 | 29.512
95% TP [Mbps] | -83 | 29.512 | -83 | 29.512 | -83 | 29.512 | -83 | 29.512 | -83 | 29.512 | -83 | 29.512 | -83 | 29.512 | -83 | 29.512 | -83 | 29.512 | -83 | 29.512 | -83 | 29.512 | -83 | 29.512
28.0364 | -83.5 | 29.512 | -83.5 | 29.512 | -83.5 | 29.512 | -83.5 | 29.512 | -83.5 | 29.512 | -83.5 | 29.512 | -83.5 | 29.512 | -83.5 | 29.512 | -83.5 | 29.512 | -83.5 | 29.512 | -83.5 | 29.512 | -83.5 | 29.512
| -84 | 29.512 | -84 | 29.512 | -84 | 29.512 | -84 | 29.512 | -84 | 29.512 | -84 | 29.512 | -84 | 29.512 | -84 | 29.512 | -84 | 29.512 | -84 | 29.512 | -84 | 29.512 | -84 | 29.512
| -84.5 | 29.512 | -84.5 | 29.512 | -84.5 | 29.512 | -84.5 | 29.512 | -84.5 | 29.512 | -84.5 | 29.512 | -84.5 | 29.512 | -84.5 | 29.512 | -84.5 | 29.512 | -84.5 | 29.512 | -84.5 | 29.512 | -84.5 | 29.512
| -85 | 29.512 | -85 | 29.512 | -85 | 29.512 | -85 | 29.512 | -85 | 29.512 | -85 | 29.512 | -85 | 29.512 | -85 | 29.512 | -85 | 29.512 | -85 | 29.512 | -85 | 29.512 | -85 | 29.512
| -85.5 | 29.512 | -85.5 | 29.512 | -85.5 | 29.512 | -85.5 | 29.512 | -85.5 | 29.512 | -85.5 | 29.512 | -85.5 | 29.512 | -85.5 | 29.512 | -85.5 | 29.512 | -85.5 | 29.512 | -85.5 | 29.512 | -85.5 | 29.512
| -86 | 29.512 | -86 | 29.512 | -86 | 29.512 | -86 | 29.512 | -86 | 29.512 | -86 | 29.512 | -86 | 29.512 | -86 | 29.512 | -86 | 29.512 | -86 | 29.512 | -86 | 29.512 | -86 | 29.512
| -86.5 | 29.512 | -86.5 | 29.512 | -86.5 | 29.512 | -86.5 | 29.512 | -86.5 | 29.512 | -86.5 | 29.512 | -86.5 | 29.512 | -86.5 | 29.512 | -86.5 | 29.512 | -86.5 | 29.512 | -86.5 | 29.512 | -86.5 | 29.512
| -87 | 29.512 | -87 | 29.512 | -87 | 29.512 | -87 | 29.512 | -87 | 29.512 | -87 | 29.512 | -87 | 29.512 | -87 | 29.512 | -87 | 29.512 | -87 | 29.512 | -87 | 29.512 | -87 | 29.512
| -87.5 | 29.512 | -87.5 | 29.512 | -87.5 | 29.512 | -87.5 | 29.512 | -87.5 | 29.512 | -87.5 | 29.512 | -87.5 | 29.512 | -87.5 | 29.512 | -87.5 | 29.512 | -87.5 | 29.512 | -87.5 | 29.512 | -87.5 | 29.512
| -88 | 29.512 | -88 | 29.512 | -88 | 29.512 | -88 | 29.512 | -88 | 29.512 | -88 | 29.512 | -88 | 29.512 | -88 | 29.512 | -88 | 29.512 | -88 | 29.512 | -88 | 29.512 | -88 | 29.512
| -88.5 | 29.512 | -88.5 | 29.512 | -88.5 | 29.512 | -88.5 | 29.512 | -88.5 | 29.512 | -88.5 | 29.512 | -88.5 | 29.512 | -88.5 | 29.512 | -88.5 | 29.512 | -88.5 | 29.512 | -88.5 | 29.512 | -88.5 | 29.512
| -89 | 29.512 | -89 | 29.512 | -89 | 29.512 | -89 | 29.512 | -89 | 29.512 | -89 | 29.512 | -89 | 29.512 | -89 | 29.512 | -89 | 29.512 | -89 | 29.512 | -89 | 29.512 | -89 | 29.512
| -89.5 | 29.512 | -89.5 | 29.512 | -89.5 | 29.512 | -89.5 | 29.512 | -89.5 | 29.512 | -89.5 | 29.512 | -89.5 | 29.512 | -89.5 | 29.512 | -89.5 | 29.512 | -89.5 | 29.512 | -89.5 | 29.512 | -89.5 | 29.512
| -90 | 29.512 | -90 | 29.512 | -90 | 29.512 | -90 | 29.512 | -90 | 29.512 | -90 | 29.512 | -90 | 29.512 | -90 | 29.512 | -90 | 29.512 | -90 | 29.512 | -90 | 29.512 | -90 | 29.512
| -90.5 | 29.512 | -90.5 | 29.512 | -90.5 | 29.512 | -90.5 | 29.512 | -90.5 | 29.512 | -90.5 | 29.512 | -90.5 | 29.512 | -90.5 | 29.512 | -90.5 | 29.512 | -90.5 | 29.512 | -90.5 | 29.512 | -90.5 | 29.512
| -91 | 29.512 | -91 | 29.512 | -91 | 29.512 | -91 | 29.512 | -91 | 29.512 | -91 | 29.512 | -91 | 29.512 | -91 | 29.512 | -91 | 29.512 | -91 | 29.512 | -91 | 29.512 | -91 | 29.512
| -91.5 | 29.512 | -91.5 | 29.512 | -91.5 | 29.512 | -91.5 | 29.512 | -91.5 | 29.512 | -91.5 | 29.512 | -91.5 | 29.512 | -91.5 | 29.512 | -91.5 | 29.512 | -91.5 | 29.512 | -91.5 | 29.512 | -91.5 | 29.512
| -92 | 29.512 | -92 | 29.512 | -92 | 29.512 | -92 | 29.512 | -92 | 29.512 | -92 | 29.512 | -92 | 29.512 | -92 | 29.512 | -92 | 29.512 | -92 | 29.512 | -92 | 29.512 | -92 | 29.512
| -92.5 | 29.512 | -92.5 | 29.512 | -92.5 | 29.512 | -92.5 | 29.512 | -92.5 | 29.512 | -92.5 | 29.512 | -92.5 | 29.512 | -92.5 | 29.512 | -92.5 | 29.512 | -92.5 | 29.512 | -92.5 | 29.512 | -92.5 | 29.512
| -93 | 29.512 | -93 | 29.512 | -93 | 29.512 | -93 | 29.512 | -93 | 29.512 | -93 | 29.512 | -93 | 29.512 | -93 | 29.512 | -93 | 29.512 | -93 | 29.512 | -93 | 29.512 | -93 | 29.512
| -93.5 | 29.512 | -93.5 | 29.512 | -93.5 | 29.512 | -93.5 | 29.512 | -93.5 | 29.512 | -93.5 | 29.512 | -93.5 | 29.512 | -93.5 | 29.512 | -93.5 | 29.512 | -93.5 | 29.512 | -93.5 | 29.512 | -93.5 | 29.512
| -94 | 29.512 | -94 | 29.512 | -94 | 29.512 | -94 | 29.512 | -94 | 29.512 | -94 | 29.512 | -94 | 29.512 | -94 | 29.512 | -94 | 29.501 | -94 | 29.512 | -94 | 29.512 | -94 | 29.512
| -94.5 | 29.504 | -94.5 | 29.496 | -94.5 | 29.512 | -94.5 | 29.512 | -94.5 | 29.512 | -94.5 | 29.512 | -94.5 | 29.512 | -94.5 | 29.496 | -94.5 | 29.488 | -94.5 | 29.512 | -94.5 | 29.512 | -94.5 | 29.504
| -95 | 29.512 | -95 | 29.496 | -95 | 29.512 | -95 | 29.504 | -95 | 29.512 | -95 | 29.504 | -95 | 29.512 | -95 | 29.504 | -95 | 29.488 | -95 | 29.504 | -95 | 29.504 | -95 | 29.496
| -95.5 | 29.512 | -95.5 | 29.496 | -95.5 | 29.512 | -95.5 | 29.488 | -95.5 | 29.512 | -95.5 | 29.496 | -95.5 | 29.479 | -95.5 | 29.463 | -95.5 | 29.463 | -95.5 | 29.488 | -95.5 | 29.512 | -95.5 | 29.496
| -96 | 29.504 | -96 | 29.488 | -96 | 29.488 | -96 | 29.496 | -96 | 29.496 | -96 | 29.488 | -96 | 29.496 | -96 | 29.455 | -96 | 29.43 | -96 | 29.496 | -96 | 29.504 | -96 | 29.496
| -96.5 | 29.504 | -96.5 | 29.463 | -96.5 | 29.488 | -96.5 | 29.381 | -96.5 | 29.504 | -96.5 | 29.504 | -96.5 | 29.512 | -96.5 | 29.341 | -96.5 | 29.365 | -96.5 | 29.414 | -96.5 | 29.488 | -96.5 | 29.471
| -97 | 29.422 | -97 | 29.359 | -97 | 29.504 | -97 | 29.39 | -97 | 29.496 | -97 | 29.414 | -97 | 29.504 | -97 | 29.334 | -97 | 29.328 | -97 | 29.365 | -97 | 29.479 | -97 | 29.463
| -97.5 | 29.341 | -97.5 | 29.136 | -97.5 | 29.488 | -97.5 | 29.365 | -97.5 | 29.488 | -97.5 | 29.341 | -97.5 | 29.422 | -97.5 | 29.218 | -97.5 | 29.181 | -97.5 | 29.236 | -97.5 | 29.471 | -97.5 | 29.359
| -98 | 29.218 | -98 | 28.824 | -98 | 29.452 | -98 | 29.279 | -98 | 29.488 | -98 | 29.249 | -98 | 29.292 | -98 | 28.785 | -98 | 29.01 | -98 | 28.908 | -98 | 29.422 | -98 | 29.316
| -98.5 | 28.942 | -98.5 | 28.399 | -98.5 | 29.304 | -98.5 | 29.024 | -98.5 | 29.43 | -98.5 | 28.773 | -98.5 | 29.157 | -98.5 | 28.139 | -98.5 | 28.658 | -98.5 | 28.54 | -98.5 | 29.365 | -98.5 | 29.057
| -99 | 28.538 | -99 | 27.774 | -99 | 29.01 | -99 | 28.556 | -99 | 29.334 | -99 | 28.456 | -99 | 28.755 | -99 | 27.281 | -99 | 28.011 | -99 | 27.638 | -99 | 29.063 | -99 | 28.663
| -99.5 | 27.652 | -99.5 | 26.751 | -99.5 | 28.744 | -99.5 | 27.749 | -99.5 | 29.016 | -99.5 | 27.764 | -99.5 | 28.379 | -99.5 | 26.172 | -99.5 | 27.302 | -99.5 | 26.659 | -99.5 | 28.785 | -99.5 | 28.273
| -100 | 26.642 | -100 | 25.182 | -100 | 28.172 | -100 | 27.055 | -100 | 28.699 | -100 | 26.515 | -100 | 27.802 | -100 | 24.406 | -100 | 25.718 | -100 | 25.845 | -100 | 28.358 | -100 | 27.507
| -100.5 | 25.538 | -100.5 | 22.906 | -100.5 | 27.382 | -100.5 | 25.707 | -100.5 | 28.193 | -100.5 | 24.902 | -100.5 | 26.752 | -100.5 | 22.311 | -100.5 | 24.467 | -100.5 | 23.745 | -100.5 | 27.562 | -100.5 | 26.162
| -101 | 23.454 | -101 | 20.754 | -101 | 25.968 | -101 | 24.065 | -101 | 27.302 | -101 | 22.929 | -101 | 25.42 | -101 | 20.29 | -101 | 22.92 | -101 | 21.664 | -101 | 26.45 | -101 | 24.632
| -101.5 | 21.243 | -101.5 | 17.906 | -101.5 | 24.98 | -101.5 | 21.681 | -101.5 | 26.028 | -101.5 | 19.716 | -101.5 | 23.457 |  |  | -101.5 | 20.675 | -101.5 | 18.953 | -101.5 | 24.665 | -101.5 | 22.375
| -102 | 18.887 |  |  | -102 | 23.173 | -102 | 19.768 | -102 | 24.72 |  |  | -102 | 21.315 |  |  | -102 | 17.2305 |  |  | -102 | 22.775 | -102 | 19.784
[5 empty] | -102.5 | 20.733 |  |  | -102.5 | 23.074 |  |  | -102.5 | 19.125 | [6 empty] | -102.5 | 19.666
[5 empty] | -103 | 18.065 |  |  | -103 | 20.643
Analysis per Rotation Angle Φ
70% TP Outage Level [dBm / 15kHz] | -101.6241 |  | -101.0168 |  | -102.514 |  | -101.7673 |  | -102.9968 |  | -101.3533 |  | -102.1499 |  | -100.9089 |  | -101.5024 |  | -101.1855 |  | -102.3404 |  | -101.8313
70% TP Outage Level incl substitution [dBm / 15kHz] | -101.6241 |  | -101.0168 |  | -102.514 |  | -101.7673 |  | -102.9968 |  | -101.3533 |  | -102.1499 |  | -100.9089 |  | -101.5024 |  | -101.1855 |  | -102.3404 |  | -101.8313
95% TP Outage Level [dBm / 15kHz] | -100.0368 |  | -99.5606 |  | -100.7904 |  | -100.1833 |  | -101.2909 |  | -99.9817 |  | -100.5718 |  | -99.3247 |  | -99.734 |  | -99.5603 |  | -100.9502 |  | -100.3517
95% TP Outage Level incl substitution [dBm / 15kHz] | -100.0368 |  | -99.5606 |  | -100.7904 |  | -100.1833 |  | -101.2909 |  | -99.9817 |  | -100.5718 |  | -99.3247 |  | -99.734 |  | -99.5603 |  | -100.9502 |  | -100.3517
Number of UE positions/rotations that fail to reach target TP
70% TP | 0
95% TP | 0
Inverse Averaged FOM: RS-EPRE [dBm / 15kHz]
70% TP | -101.8094
95% TP | -100.2349

## Ori3-Raw Data
Orientation Code | Ori3 |  | Order | -1
DUT Orientation Angles | Ψ=0; Θ=90; Φ=0
Rotation Angle Φ [°] | 0 |  | 30 |  | 60 |  | 90 |  | 120 |  | 150 |  | 180 |  | 210 |  | 240 |  | 270 |  | 300 |  | 330
| RS-EPRE [dBm / 15kHz] | Throughput [Mbps] | RS-EPRE [dBm / 15kHz] | Throughput [Mbps] | RS-EPRE [dBm / 15kHz] | Throughput [Mbps] | RS-EPRE [dBm / 15kHz] | Throughput [Mbps] | RS-EPRE [dBm / 15kHz] | Throughput [Mbps] | RS-EPRE [dBm / 15kHz] | Throughput [Mbps] | RS-EPRE [dBm / 15kHz] | Throughput [Mbps] | RS-EPRE [dBm / 15kHz] | Throughput [Mbps] | RS-EPRE [dBm / 15kHz] | Throughput [Mbps] | RS-EPRE [dBm / 15kHz] | Throughput [Mbps] | RS-EPRE [dBm / 15kHz] | Throughput [Mbps] | RS-EPRE [dBm / 15kHz] | Throughput [Mbps]
| -80 | 29.512 | -80 | 29.512 | -80 | 29.512 | -80 | 29.512 | -80 | 29.512 | -80 | 29.512 | -80 | 29.512 | -80 | 29.512 | -80 | 29.512 | -80 | 29.512 | -80 | 29.512 | -80 | 29.512
| -80.5 | 29.512 | -80.5 | 29.512 | -80.5 | 29.512 | -80.5 | 29.512 | -80.5 | 29.512 | -80.5 | 29.512 | -80.5 | 29.512 | -80.5 | 29.512 | -80.5 | 29.512 | -80.5 | 29.512 | -80.5 | 29.512 | -80.5 | 29.512
70% TP [Mbps] | -81 | 29.512 | -81 | 29.512 | -81 | 29.512 | -81 | 29.512 | -81 | 29.512 | -81 | 29.512 | -81 | 29.512 | -81 | 29.512 | -81 | 29.512 | -81 | 29.512 | -81 | 29.512 | -81 | 29.512
20.6584 | -81.5 | 29.512 | -81.5 | 29.512 | -81.5 | 29.512 | -81.5 | 29.512 | -81.5 | 29.512 | -81.5 | 29.512 | -81.5 | 29.512 | -81.5 | 29.512 | -81.5 | 29.512 | -81.5 | 29.512 | -81.5 | 29.512 | -81.5 | 29.512
90% TP [Mbps] | -82 | 29.512 | -82 | 29.512 | -82 | 29.512 | -82 | 29.512 | -82 | 29.512 | -82 | 29.512 | -82 | 29.512 | -82 | 29.512 | -82 | 29.512 | -82 | 29.512 | -82 | 29.512 | -82 | 29.512
26.5608 | -82.5 | 29.512 | -82.5 | 29.512 | -82.5 | 29.512 | -82.5 | 29.512 | -82.5 | 29.512 | -82.5 | 29.512 | -82.5 | 29.512 | -82.5 | 29.512 | -82.5 | 29.512 | -82.5 | 29.512 | -82.5 | 29.512 | -82.5 | 29.512
95% TP [Mbps] | -83 | 29.512 | -83 | 29.512 | -83 | 29.512 | -83 | 29.512 | -83 | 29.512 | -83 | 29.512 | -83 | 29.512 | -83 | 29.512 | -83 | 29.512 | -83 | 29.512 | -83 | 29.512 | -83 | 29.512
28.0364 | -83.5 | 29.512 | -83.5 | 29.512 | -83.5 | 29.512 | -83.5 | 29.512 | -83.5 | 29.512 | -83.5 | 29.512 | -83.5 | 29.512 | -83.5 | 29.512 | -83.5 | 29.512 | -83.5 | 29.512 | -83.5 | 29.512 | -83.5 | 29.512
| -84 | 29.512 | -84 | 29.512 | -84 | 29.512 | -84 | 29.512 | -84 | 29.512 | -84 | 29.512 | -84 | 29.512 | -84 | 29.512 | -84 | 29.512 | -84 | 29.512 | -84 | 29.512 | -84 | 29.512
| -84.5 | 29.512 | -84.5 | 29.512 | -84.5 | 29.512 | -84.5 | 29.512 | -84.5 | 29.512 | -84.5 | 29.512 | -84.5 | 29.512 | -84.5 | 29.512 | -84.5 | 29.512 | -84.5 | 29.512 | -84.5 | 29.512 | -84.5 | 29.512
| -85 | 29.512 | -85 | 29.512 | -85 | 29.512 | -85 | 29.512 | -85 | 29.512 | -85 | 29.512 | -85 | 29.512 | -85 | 29.512 | -85 | 29.512 | -85 | 29.512 | -85 | 29.512 | -85 | 29.512
| -85.5 | 29.512 | -85.5 | 29.512 | -85.5 | 29.512 | -85.5 | 29.512 | -85.5 | 29.512 | -85.5 | 29.512 | -85.5 | 29.512 | -85.5 | 29.512 | -85.5 | 29.512 | -85.5 | 29.512 | -85.5 | 29.512 | -85.5 | 29.512
| -86 | 29.512 | -86 | 29.512 | -86 | 29.512 | -86 | 29.512 | -86 | 29.512 | -86 | 29.512 | -86 | 29.512 | -86 | 29.512 | -86 | 29.512 | -86 | 29.512 | -86 | 29.512 | -86 | 29.512
| -86.5 | 29.512 | -86.5 | 29.512 | -86.5 | 29.512 | -86.5 | 29.512 | -86.5 | 29.512 | -86.5 | 29.512 | -86.5 | 29.512 | -86.5 | 29.512 | -86.5 | 29.512 | -86.5 | 29.512 | -86.5 | 29.512 | -86.5 | 29.512
| -87 | 29.512 | -87 | 29.512 | -87 | 29.512 | -87 | 29.512 | -87 | 29.512 | -87 | 29.512 | -87 | 29.512 | -87 | 29.512 | -87 | 29.512 | -87 | 29.512 | -87 | 29.512 | -87 | 29.512
| -87.5 | 29.512 | -87.5 | 29.512 | -87.5 | 29.512 | -87.5 | 29.512 | -87.5 | 29.512 | -87.5 | 29.512 | -87.5 | 29.512 | -87.5 | 29.512 | -87.5 | 29.512 | -87.5 | 29.512 | -87.5 | 29.512 | -87.5 | 29.512
| -88 | 29.512 | -88 | 29.512 | -88 | 29.512 | -88 | 29.512 | -88 | 29.512 | -88 | 29.512 | -88 | 29.512 | -88 | 29.512 | -88 | 29.512 | -88 | 29.512 | -88 | 29.512 | -88 | 29.512
| -88.5 | 29.512 | -88.5 | 29.512 | -88.5 | 29.512 | -88.5 | 29.512 | -88.5 | 29.512 | -88.5 | 29.512 | -88.5 | 29.512 | -88.5 | 29.512 | -88.5 | 29.512 | -88.5 | 29.512 | -88.5 | 29.512 | -88.5 | 29.512
| -89 | 29.512 | -89 | 29.512 | -89 | 29.512 | -89 | 29.512 | -89 | 29.512 | -89 | 29.512 | -89 | 29.512 | -89 | 29.512 | -89 | 29.512 | -89 | 29.512 | -89 | 29.512 | -89 | 29.512
| -89.5 | 29.512 | -89.5 | 29.512 | -89.5 | 29.512 | -89.5 | 29.512 | -89.5 | 29.512 | -89.5 | 29.512 | -89.5 | 29.512 | -89.5 | 29.512 | -89.5 | 29.512 | -89.5 | 29.512 | -89.5 | 29.512 | -89.5 | 29.512
| -90 | 29.512 | -90 | 29.512 | -90 | 29.512 | -90 | 29.512 | -90 | 29.512 | -90 | 29.512 | -90 | 29.512 | -90 | 29.512 | -90 | 29.512 | -90 | 29.512 | -90 | 29.512 | -90 | 29.512
| -90.5 | 29.512 | -90.5 | 29.512 | -90.5 | 29.512 | -90.5 | 29.512 | -90.5 | 29.512 | -90.5 | 29.512 | -90.5 | 29.512 | -90.5 | 29.512 | -90.5 | 29.512 | -90.5 | 29.512 | -90.5 | 29.512 | -90.5 | 29.512
| -91 | 29.512 | -91 | 29.512 | -91 | 29.512 | -91 | 29.512 | -91 | 29.512 | -91 | 29.512 | -91 | 29.512 | -91 | 29.512 | -91 | 29.512 | -91 | 29.512 | -91 | 29.512 | -91 | 29.512
| -91.5 | 29.512 | -91.5 | 29.512 | -91.5 | 29.512 | -91.5 | 29.512 | -91.5 | 29.512 | -91.5 | 29.512 | -91.5 | 29.512 | -91.5 | 29.512 | -91.5 | 29.512 | -91.5 | 29.512 | -91.5 | 29.512 | -91.5 | 29.512
| -92 | 29.512 | -92 | 29.512 | -92 | 29.512 | -92 | 29.512 | -92 | 29.503 | -92 | 29.512 | -92 | 29.512 | -92 | 29.512 | -92 | 29.512 | -92 | 29.512 | -92 | 29.512 | -92 | 29.512
| -92.5 | 29.512 | -92.5 | 29.512 | -92.5 | 29.512 | -92.5 | 29.495 | -92.5 | 29.487 | -92.5 | 29.506 | -92.5 | 29.512 | -92.5 | 29.512 | -92.5 | 29.512 | -92.5 | 29.493 | -92.5 | 29.512 | -92.5 | 29.512
| -93 | 29.511 | -93 | 29.503 | -93 | 29.512 | -93 | 29.423 | -93 | 29.433 | -93 | 29.498 | -93 | 29.503 | -93 | 29.512 | -93 | 29.512 | -93 | 29.385 | -93 | 29.502 | -93 | 29.505
| -93.5 | 29.502 | -93.5 | 29.495 | -93.5 | 29.502 | -93.5 | 29.352 | -93.5 | 29.402 | -93.5 | 29.477 | -93.5 | 29.498 | -93.5 | 29.502 | -93.5 | 29.512 | -93.5 | 29.285 | -93.5 | 29.458 | -93.5 | 29.489
| -94 | 29.485 | -94 | 29.475 | -94 | 29.499 | -94 | 28.851 | -94 | 29.384 | -94 | 29.398 | -94 | 29.408 | -94 | 29.485 | -94 | 29.512 | -94 | 28.852 | -94 | 29.369 | -94 | 29.425
| -94.5 | 29.406 | -94.5 | 29.43 | -94.5 | 29.496 | -94.5 | 28.025 | -94.5 | 29.236 | -94.5 | 29.341 | -94.5 | 29.347 | -94.5 | 29.437 | -94.5 | 29.512 | -94.5 | 27.361 | -94.5 | 29.279 | -94.5 | 29.365
| -95 | 29.236 | -95 | 29.275 | -95 | 29.414 | -95 | 26.985 | -95 | 28.936 | -95 | 29.249 | -95 | 29.206 | -95 | 29.398 | -95 | 29.488 | -95 | 25.302 | -95 | 28.961 | -95 | 29.273
| -95.5 | 29.132 | -95.5 | 29.31 | -95.5 | 29.322 | -95.5 | 24.952 | -95.5 | 28.475 | -95.5 | 29.194 | -95.5 | 28.94 | -95.5 | 29.359 | -95.5 | 29.455 | -95.5 | 23.359 | -95.5 | 28.667 | -95.5 | 29.071
| -96 | 28.898 | -96 | 29.306 | -96 | 29.01 | -96 | 23.025 | -96 | 27.989 | -96 | 29.059 | -96 | 28.193 | -96 | 29.071 | -96 | 29.414 | -96 | 21.581 | -96 | 28.383 | -96 | 28.881
| -96.5 | 28.622 | -96.5 | 28.863 | -96.5 | 28.757 | -96.5 | 19.028 | -96.5 | 27.241 | -96.5 | 28.747 | -96.5 | 27.589 | -96.5 | 28.967 | -96.5 | 29.341 | -96.5 | 19.852 | -96.5 | 27.607 | -96.5 | 28.771
| -97 | 28.025 | -97 | 28.759 | -97 | 28.058 |  |  | -97 | 26.436 | -97 | 28.418 | -97 | 26.397 | -97 | 28.673 | -97 | 29.136 |  |  | -97 | 26.259 | -97 | 28.21
| -97.5 | 26.994 | -97.5 | 28.322 | -97.5 | 27.226 |  |  | -97.5 | 24.805 | -97.5 | 27.525 | -97.5 | 24.807 | -97.5 | 28.45 | -97.5 | 28.753 |  |  | -97.5 | 25.294 | -97.5 | 28.275
| -98 | 25.696 | -98 | 27.777 | -98 | 25.931 |  |  | -98 | 22.975 | -98 | 26.699 | -98 | 22.608 | -98 | 27.374 | -98 | 28.177 |  |  | -98 | 24.071 | -98 | 27.501
| -98.5 | 24.291 | -98.5 | 27.062 | -98.5 | 24.319 |  |  | -98.5 | 20.445 | -98.5 | 25.208 | -98.5 | 21.317 | -98.5 | 26.19 | -98.5 | 27.36 |  |  | -98.5 | 21.978 | -98.5 | 26.329
| -99 | 22.046 | -99 | 25.979 | -99 | 21.786 |  |  | -99 | 18.043 | -99 | 23.487 | -99 | 18.529 | -99 | 24.989 | -99 | 26.638 |  |  | -99 | 19.326 | -99 | 24.812
| -99.5 | 19.789 | -99.5 | 24.411 | -99.5 | 19.427 |  |  |  |  | -99.5 | 21.605 |  |  | -99.5 | 23.715 | -99.5 | 25.203 |  |  |  |  | -99.5 | 23.3
|  |  | -100 | 23.003 | [6 empty] | -100 | 19.051 |  |  | -100 | 21.499 | -100 | 23.264 |  |  |  |  | -100 | 21.283
|  |  | -100.5 | 20.661 | [10 empty] | -100.5 | 18.648 | -100.5 | 21.063 |  |  |  |  | -100.5 | 18.886
|  |  | -101 | 17.028 | [12 empty] | -101 | 18.259
Analysis per Rotation Angle Φ
70% TP Outage Level [dBm / 15kHz] | -99.3074 |  | -100.5004 |  | -99.239 |  | -96.296 |  | -98.4578 |  | -99.6853 |  | -98.6181 |  | -100.1474 |  | -100.5721 |  | -96.2668 |  | -98.7488 |  | -100.1303
70% TP Outage Level incl substitution [dBm / 15kHz] | -99.3074 |  | -100.5004 |  | -99.239 |  | -96.296 |  | -98.4578 |  | -99.6853 |  | -98.6181 |  | -100.1474 |  | -100.5721 |  | -96.2668 |  | -98.7488 |  | -100.1303
95% TP Outage Level [dBm / 15kHz] | -97.6669 |  | -98.7314 |  | -97.7568 |  | -95.1043 |  | -96.9225 |  | -98.0463 |  | -96.9313 |  | -98.3434 |  | -99.0269 |  | -94.6943 |  | -96.8881 |  | -98.4011
95% TP Outage Level incl substitution [dBm / 15kHz] | -97.6669 |  | -98.7314 |  | -97.7568 |  | -95.1043 |  | -96.9225 |  | -98.0463 |  | -96.9313 |  | -98.3434 |  | -99.0269 |  | -94.6943 |  | -96.8881 |  | -98.4011
Number of UE positions/rotations that fail to reach target TP
70% TP | 0
95% TP | 0
Inverse Averaged FOM: RS-EPRE [dBm / 15kHz]
70% TP | -99.1985
95% TP | -97.5538

## Ori4-Raw Data
Orientation Code | Ori4 |  | Order | 1
DUT Orientation Angles | Ψ=0; Θ=0; Φ=0
Rotation Angle Φ [°] | 0 |  | 30 |  | 60 |  | 90 |  | 120 |  | 150 |  | 180 |  | 210 |  | 240 |  | 270 |  | 300 |  | 330
| RS-EPRE [dBm / 15kHz] | Throughput [Mbps] | RS-EPRE [dBm / 15kHz] | Throughput [Mbps] | RS-EPRE [dBm / 15kHz] | Throughput [Mbps] | RS-EPRE [dBm / 15kHz] | Throughput [Mbps] | RS-EPRE [dBm / 15kHz] | Throughput [Mbps] | RS-EPRE [dBm / 15kHz] | Throughput [Mbps] | RS-EPRE [dBm / 15kHz] | Throughput [Mbps] | RS-EPRE [dBm / 15kHz] | Throughput [Mbps] | RS-EPRE [dBm / 15kHz] | Throughput [Mbps] | RS-EPRE [dBm / 15kHz] | Throughput [Mbps] | RS-EPRE [dBm / 15kHz] | Throughput [Mbps] | RS-EPRE [dBm / 15kHz] | Throughput [Mbps]
70% TP [Mbps]
20.6584
90% TP [Mbps]
26.5608
95% TP [Mbps]
28.0364
Analysis per Rotation Angle Φ
70% TP Outage Level [dBm / 15kHz] | N/A |  | N/A |  | N/A |  | N/A |  | N/A |  | N/A |  | N/A |  | N/A |  | N/A |  | N/A |  | N/A |  | N/A
70% TP Outage Level incl substitution [dBm / 15kHz] | -80 |  | -80 |  | -80 |  | -80 |  | -80 |  | -80 |  | -80 |  | -80 |  | -80 |  | -80 |  | -80 |  | -80
95% TP Outage Level [dBm / 15kHz] | N/A |  | N/A |  | N/A |  | N/A |  | N/A |  | N/A |  | N/A |  | N/A |  | N/A |  | N/A |  | N/A |  | N/A
95% TP Outage Level incl substitution [dBm / 15kHz] | -80 |  | -80 |  | -80 |  | -80 |  | -80 |  | -80 |  | -80 |  | -80 |  | -80 |  | -80 |  | -80 |  | -80
Number of UE positions/rotations that fail to reach target TP
70% TP | 12
95% TP | 12
Inverse Averaged FOM: RS-EPRE [dBm / 15kHz]
70% TP | FAIL
95% TP | FAIL