## Cover Sheet
3GPP TSG-RAN WG4 #81 Reno, USA, 14 – 18 November 2016
Tdoc number: | R4-1702519
Agenda item: | 8.14.1
Source: | Rohde&Schwarz
Title: | 3GPP MIMO OTA data template for performance requirement phase
Document for: | Approval
Abstract: | This updated spreadsheet presents a data template to be used during the upcoming performance requirement phase. The substitution approach and the updated reference coordinate system/device orientation have been taken into account.

## General Info
Band
Band #
Bandwidth [MHz] FDD: 10; TDD: 20
DL channel (full RB allocation)
UL channel (full RB allocation)
Channel Model
Channel Model (per 3GPP TR 37.977 Clause 8.2) | Umi
Mobile Speed | 30km/h
UE
UE Type (Handset, LME, LEE tablet, LEE laptop) | Handset
Branded for which operator. If unbranded, which market was the UE designated for/sold in?
UE size (H/W/D)
Supported LTE Bands (list which FDD and TDD UE supports)
Test Conditions
Usage Mode | Free Space
UE Reference Orientations (coordinate system per 3GPP 37.077 Appendix E.2) | Handset&LEE Tablet: Ori1: Ψ=0; Θ=45; Φ=0; Ori2: Ψ=90; Θ=45; Φ=0 – left tilt Ori3: Ψ=0; Θ=90; Φ=0
LME&LEE Laptop: Ori4: Ψ=0; Θ=0; Φ=0
UE Rotations (coordinate system per 3GPP 37.077 Appendix E.2) | Φ = [0 30 60 90 120 150 180 210 240 270 300 330] 12 distinct rotations from the reference position representing a rotation along the azimuth plane with a step of 30 degrees
Lab
Name
Location
Test Methodology: MPAC. Number of dual polarized probes1
eNodeB Emulator
eNodeB Emulator FW Version
eNodeB PHY Config (LTE FDD/TDD) | Per 3GPP TR 37.977 Section 7
eNodeB ANT Config | Per 3GPP TR 37.977 Section 7
Transmission Mode (TM2, TM3) | TM3
Test (Noise Limited, SIR control) | Noise Limited | RS-EPRE [dBm / 15kHz] | [dBm / 15kHz]
Max Theoretical TP [Mbps] FDD: 35.424 TDD: 29.512
Max DL RS EPRE at UE [dBm/15 kHz] | -80
Channel Emulator
Channel Emulator FW Version
Note 1: Until channel model validation data for configurations with more than 8 probes has been presented, only configurations with 8 dual-polarized probes shall be used

## Results Overview
UE Orientation | Ori1: Ψ=0; Θ=-45; Φ=0
Analysis per Rotation Angle Φ
Rotation Angle Φ [°] | 0 | 30 | 60 | 90 | 120 | 150 | 180 | 210 | 240 | 270 | 300 | 330
70% TP Outage Level [dBm / 15kHz] | -84.0095 | -84.6487 | -85.0963 | -84.1175 | -84.0288 | -84.6067 | -83.8113 | -83.9784 | -83.1584 | -83.176 | -84.0109 | -83.9266
95% TP Outage Level [dBm / 15kHz] | -82.6974 | -83.3442 | -83.6707 | -82.445 | -82.2982 | -82.5838 | -82.4963 | -82.726 | -81.4885 | -81.987 | -82.9117 | -82.7301
Number of UE positions/rotations that fail to reach target TP
70% TP | 0
95% TP | 0
Inverse Averaged FOM: RS-EPRE [dBm / 15kHz]
70% TP | -84.0802
95% TP | -82.6491
UE Orientation | Ori2: Ψ=90; Θ=45; Φ=0 – left tilt
Analysis per Rotation Angle Φ
Rotation Angle Φ [°] | 0 | 30 | 60 | 90 | 120 | 150 | 180 | 210 | 240 | 270 | 300 | 330
70% TP Outage Level [dBm / 15kHz] | -85.7126 | -84.5297 | -86.2143 | -84.8631 | -85.0099 | -84.7959 | -83.8383 | -85.036 | -84.359 | -83.8069 | -85.3214 | -85.628
95% TP Outage Level [dBm / 15kHz] | -83.7408 | -82.5288 | -84.2584 | -82.9954 | -83.1996 | -82.7684 | -82.0863 | -83.1649 | -82.7631 | -82.3277 | -83.4743 | -83.57
Number of UE positions/rotations that fail to reach target TP
70% TP | 0
95% TP | 0
Inverse Averaged FOM: RS-EPRE [dBm / 15kHz]
70% TP | -84.9827
95% TP | -83.1148
UE Orientation | Ori3: Ψ=0; Θ=90; Φ=0
Analysis per Rotation Angle Φ
Rotation Angle Φ [°] | 0 | 30 | 60 | 90 | 120 | 150 | 180 | 210 | 240 | 270 | 300 | 330
70% TP Outage Level [dBm / 15kHz] | -82.7679 | -82.3992 | -82.528 | -81.7508 | -82.3706 | -81.9645 | -81.3596 | -82.5074 | -82.208 | -82.6035 | -82.3185 | -81.9536
95% TP Outage Level [dBm / 15kHz] | -81.7125 | -81.1106 | -81.0794 | -80.8285 | -81.0952 | -80.7345 | N/A | -81.0948 | -80.7983 | -80.7641 | -80.6338 | -80.5453
Number of UE positions/rotations that fail to reach target TP
70% TP | 0
95% TP | 1
Inverse Averaged FOM: RS-EPRE [dBm / 15kHz]
70% TP | -82.2444
95% TP | -80.8843
UE Orientations | Inverse Average of Ori1, Ori2, and Ori3 results
Inverse Averaged FOM: RS-EPRE [dBm / 15kHz]
70% TP | -83.9123
95% TP | -82.3172
UE Orientation | Ori4: Ψ=0; Θ=0; Φ=0
Analysis per Rotation Angle Φ
Rotation Angle Φ [°] | 0 | 30 | 60 | 90 | 120 | 150 | 180 | 210 | 240 | 270 | 300 | 330
70% TP Outage Level [dBm / 15kHz] | N/A | N/A | N/A | N/A | N/A | N/A | N/A | N/A | N/A | N/A | N/A | N/A
95% TP Outage Level [dBm / 15kHz] | N/A | N/A | N/A | N/A | N/A | N/A | N/A | N/A | N/A | N/A | N/A | N/A
Number of UE positions/rotations that fail to reach target TP
70% TP | 12
95% TP | 12
Inverse Averaged FOM: RS-EPRE [dBm / 15kHz]
70% TP | FAIL
95% TP | FAIL

## Ori1-Raw Data
Orientation Code | Ori1 |  | Order | -1
DUT Orientation Angles | Ψ=0; Θ=-45; Φ=0;
Rotation Angle Φ [°] | 0 |  | 30 |  | 60 |  | 90 |  | 120 |  | 150 |  | 180 |  | 210 |  | 240 |  | 270 |  | 300 |  | 330
| RS-EPRE [dBm / 15kHz] | Throughput [Mbps] | RS-EPRE [dBm / 15kHz] | Throughput [Mbps] | RS-EPRE [dBm / 15kHz] | Throughput [Mbps] | RS-EPRE [dBm / 15kHz] | Throughput [Mbps] | RS-EPRE [dBm / 15kHz] | Throughput [Mbps] | RS-EPRE [dBm / 15kHz] | Throughput [Mbps] | RS-EPRE [dBm / 15kHz] | Throughput [Mbps] | RS-EPRE [dBm / 15kHz] | Throughput [Mbps] | RS-EPRE [dBm / 15kHz] | Throughput [Mbps] | RS-EPRE [dBm / 15kHz] | Throughput [Mbps] | RS-EPRE [dBm / 15kHz] | Throughput [Mbps] | RS-EPRE [dBm / 15kHz] | Throughput [Mbps]
| -80 | 35.414 | -80 | 35.418 | -80 | 35.42 | -80 | 35.41 | -80 | 35.41 | -80 | 35.408 | -80 | 35.401 | -80 | 35.409 | -80 | 34.985 | -80 | 35.021 | -80 | 35.395 | -80 | 35.402
| -80.5 | 35.385 | -80.5 | 35.395 | -80.5 | 35.381 | -80.5 | 35.369 | -80.5 | 35.387 | -80.5 | 35.325 | -80.5 | 35.352 | -80.5 | 35.315 | -80.5 | 34.025 | -80.5 | 34.854 | -80.5 | 35.251 | -80.5 | 35.351
70% TP [Mbps] | -81 | 35.281 | -81 | 35.32 | -81 | 35.185 | -81 | 35.288 | -81 | 35.11 | -81 | 35.281 | -81 | 35.182 | -81 | 35.28 | -81 | 33.523 | -81 | 34.001 | -81 | 35.185 | -81 | 35.189
24.7968 | -81.5 | 35.095 | -81.5 | 35.215 | -81.5 | 35.025 | -81.5 | 35.019 | -81.5 | 34.278 | -81.5 | 34.852 | -81.5 | 34.257 | -81.5 | 35.18 | -81.5 | 31.843 | -81.5 | 33.025 | -81.5 | 35.002 | -81.5 | 34.058
90% TP [Mbps] | -82 | 34.741 | -82 | 35.187 | -82 | 34.52 | -82 | 34.21 | -82 | 33.176 | -82 | 33.952 | -82 | 33.158 | -82 | 34.581 | -82 | 30.259 | -82 | 31.851 | -82 | 34.852 | -82 | 33.254
31.8816 | -82.5 | 33.251 | -82.5 | 34.637 | -82.5 | 34.017 | -82.5 | 31.594 | -82.5 | 31.006 | -82.5 | 32.154 | -82.5 | 31.872 | -82.5 | 32.952 | -82.5 | 27.587 | -82.5 | 28.364 | -82.5 | 33.256 | -82.5 | 32.743
95% TP [Mbps] | -83 | 29.783 | -83 | 33.261 | -83 | 33.365 | -83 | 29.542 | -83 | 28.983 | -83 | 30.529 | -83 | 29.845 | -83 | 30.584 | -83 | 25.361 | -83 | 25.365 | -83 | 31.587 | -83 | 30.871
33.6528 | -83.5 | 27.574 | -83.5 | 31.257 | -83.5 | 32.416 | -83.5 | 27.581 | -83.5 | 27.065 | -83.5 | 29.843 | -83.5 | 26.365 | -83.5 | 27.269 | -83.5 | 23.58 | -83.5 | 23.751 | -83.5 | 27.694 | -83.5 | 27.562
| -84 | 24.87 | -84 | 27.697 | -84 | 30.851 | -84 | 25.364 | -84 | 24.964 | -84 | 27.546 | -84 | 23.846 | -84 | 24.685 |  |  |  |  | -84 | 24.851 | -84 | 24.321
| -84.5 | 21.035 | -84.5 | 25.351 | -84.5 | 28.527 | -84.5 | 22.951 | -84.5 | 22.065 | -84.5 | 25.126 | [8 empty] | -84.5 | 22.367
|  |  | -85 | 23.487 | -85 | 25.185 |  |  |  |  | -85 | 23.584
[5 empty] | -85.5 | 23.17
Analysis per Rotation Angle Φ
70% TP Outage Level [dBm / 15kHz] | -84.0095 |  | -84.6487 |  | -85.0963 |  | -84.1175 |  | -84.0288 |  | -84.6067 |  | -83.8113 |  | -83.9784 |  | -83.1584 |  | -83.176 |  | -84.0109 |  | -83.9266
70% TP Outage Level incl substitution [dBm / 15kHz] | -84.0095 |  | -84.6487 |  | -85.0963 |  | -84.1175 |  | -84.0288 |  | -84.6067 |  | -83.8113 |  | -83.9784 |  | -83.1584 |  | -83.176 |  | -84.0109 |  | -83.9266
95% TP Outage Level [dBm / 15kHz] | -82.6974 |  | -83.3442 |  | -83.6707 |  | -82.445 |  | -82.2982 |  | -82.5838 |  | -82.4963 |  | -82.726 |  | -81.4885 |  | -81.987 |  | -82.9117 |  | -82.7301
95% TP Outage Level incl substitution [dBm / 15kHz] | -82.6974 |  | -83.3442 |  | -83.6707 |  | -82.445 |  | -82.2982 |  | -82.5838 |  | -82.4963 |  | -82.726 |  | -81.4885 |  | -81.987 |  | -82.9117 |  | -82.7301
Number of UE positions/rotations that fail to reach target TP
70% TP | 0
95% TP | 0
Inverse Averaged FOM: RS-EPRE [dBm / 15kHz]
70% TP | -84.0802
95% TP | -82.6491

## Ori2-Raw Data
Orientation Code | Ori1 |  | Order | -1
DUT Orientation Angles | Ψ=90; Θ=-45; Φ=0
Tilt | Left Tilt
Rotation Angle Φ [°] | 0 |  | 30 |  | 60 |  | 90 |  | 120 |  | 150 |  | 180 |  | 210 |  | 240 |  | 270 |  | 300 |  | 330
| RS-EPRE [dBm / 15kHz] | Throughput [Mbps] | RS-EPRE [dBm / 15kHz] | Throughput [Mbps] | RS-EPRE [dBm / 15kHz] | Throughput [Mbps] | RS-EPRE [dBm / 15kHz] | Throughput [Mbps] | RS-EPRE [dBm / 15kHz] | Throughput [Mbps] | RS-EPRE [dBm / 15kHz] | Throughput [Mbps] | RS-EPRE [dBm / 15kHz] | Throughput [Mbps] | RS-EPRE [dBm / 15kHz] | Throughput [Mbps] | RS-EPRE [dBm / 15kHz] | Throughput [Mbps] | RS-EPRE [dBm / 15kHz] | Throughput [Mbps] | RS-EPRE [dBm / 15kHz] | Throughput [Mbps] | RS-EPRE [dBm / 15kHz] | Throughput [Mbps]
| -80 | 35.418 | -80 | 35.417 | -80 | 35.424 | -80 | 35.418 | -80 | 35.413 | -80 | 35.4 | -80 | 35.385 | -80 | 35.422 | -80 | 35.423 | -80 | 35.409 | -80 | 35.422 | -80 | 35.418
| -80.5 | 35.402 | -80.5 | 35.321 | -80.5 | 35.418 | -80.5 | 35.406 | -80.5 | 35.381 | -80.5 | 35.325 | -80.5 | 35.051 | -80.5 | 35.411 | -80.5 | 35.418 | -80.5 | 35.384 | -80.5 | 35.41 | -80.5 | 35.4
70% TP [Mbps] | -81 | 35.352 | -81 | 35.019 | -81 | 35.409 | -81 | 35.321 | -81 | 35.29 | -81 | 35.018 | -81 | 34.256 | -81 | 35.357 | -81 | 35.025 | -81 | 35.185 | -81 | 35.015 | -81 | 35.215
24.7968 | -81.5 | 35.211 | -81.5 | 34.265 | -81.5 | 34.365 | -81.5 | 34.284 | -81.5 | 35.003 | -81.5 | 34.562 | -81.5 | 33.584 | -81.5 | 35.018 | -81.5 | 34.52 | -81.5 | 34.256 | -81.5 | 34.512 | -81.5 | 35.048
90% TP [Mbps] | -82 | 34.852 | -82 | 33.841 | -82 | 34.309 | -82 | 33.214 | -82 | 34.591 | -82 | 33.54 | -82 | 32.153 | -82 | 34.351 | -82 | 33.651 | -82 | 33.53 | -82 | 33.984 | -82 | 34.251
31.8816 | -82.5 | 34.25 | -82.5 | 31.961 | -82.5 | 34.218 | -82.5 | 32.698 | -82.5 | 33.657 | -82.5 | 32.841 | -82.5 | 30.581 | -82.5 | 33.024 | -82.5 | 32.841 | -82.5 | 31.015 | -82.5 | 33.025 | -82.5 | 33.951
95% TP [Mbps] | -83 | 33.851 | -83 | 30.584 | -83 | 34.184 | -83 | 31.874 | -83 | 32.587 | -83 | 31.054 | -83 | 28.641 | -83 | 32.058 | -83 | 31.018 | -83 | 29.871 | -83 | 32.632 | -83 | 33.102
33.6528 | -83.5 | 32.512 | -83.5 | 28.653 | -83.5 | 33.182 | -83.5 | 30.873 | -83.5 | 30.82 | -83.5 | 30.84 | -83.5 | 26.412 | -83.5 | 31.523 | -83.5 | 29.854 | -83.5 | 26.354 | -83.5 | 31.841 | -83.5 | 32.158
| -84 | 31.203 | -84 | 26.549 | -84 | 32.265 | -84 | 28.766 | -84 | 28.541 | -84 | 28.951 | -84 | 24.025 | -84 | 29.584 | -84 | 26.586 | -84 | 23.817 | -84 | 30.241 | -84 | 30.185
| -84.5 | 29.512 | -84.5 | 24.951 | -84.5 | 31.523 | -84.5 | 26.571 | -84.5 | 26.743 | -84.5 | 26.584 |  |  | -84.5 | 27.584 | -84.5 | 24.094 |  |  | -84.5 | 28.874 | -84.5 | 28.548
| -85 | 27.584 | -85 | 22.354 | -85 | 30.545 | -85 | 24.128 | -85 | 24.842 | -85 | 23.564 |  |  | -85 | 24.985 |  |  |  |  | -85 | 26.51 | -85 | 27.581
| -85.5 | 25.694 |  |  | -85.5 | 28.657 |  |  | -85.5 | 22.57 |  |  |  |  | -85.5 | 22.374 |  |  |  |  | -85.5 | 23.845 | -85.5 | 25.215
| -86 | 23.584 |  |  | -86 | 25.954 | [16 empty] | -86 | 23.581
[5 empty] | -86.5 | 23.254
Analysis per Rotation Angle Φ
70% TP Outage Level [dBm / 15kHz] | -85.7126 |  | -84.5297 |  | -86.2143 |  | -84.8631 |  | -85.0099 |  | -84.7959 |  | -83.8383 |  | -85.036 |  | -84.359 |  | -83.8069 |  | -85.3214 |  | -85.628
70% TP Outage Level incl substitution [dBm / 15kHz] | -85.7126 |  | -84.5297 |  | -86.2143 |  | -84.8631 |  | -85.0099 |  | -84.7959 |  | -83.8383 |  | -85.036 |  | -84.359 |  | -83.8069 |  | -85.3214 |  | -85.628
95% TP Outage Level [dBm / 15kHz] | -83.7408 |  | -82.5288 |  | -84.2584 |  | -82.9954 |  | -83.1996 |  | -82.7684 |  | -82.0863 |  | -83.1649 |  | -82.7631 |  | -82.3277 |  | -83.4743 |  | -83.57
95% TP Outage Level incl substitution [dBm / 15kHz] | -83.7408 |  | -82.5288 |  | -84.2584 |  | -82.9954 |  | -83.1996 |  | -82.7684 |  | -82.0863 |  | -83.1649 |  | -82.7631 |  | -82.3277 |  | -83.4743 |  | -83.57
Number of UE positions/rotations that fail to reach target TP
70% TP | 0
95% TP | 0
Inverse Averaged FOM: RS-EPRE [dBm / 15kHz]
70% TP | -84.9827
95% TP | -83.1148

## Ori3-Raw Data
Orientation Code | Ori3 |  | Order | -1
DUT Orientation Angles | Ψ=0; Θ=90; Φ=0
Rotation Angle Φ [°] | 0 |  | 30 |  | 60 |  | 90 |  | 120 |  | 150 |  | 180 |  | 210 |  | 240 |  | 270 |  | 300 |  | 330
| RS-EPRE [dBm / 15kHz] | Throughput [Mbps] | RS-EPRE [dBm / 15kHz] | Throughput [Mbps] | RS-EPRE [dBm / 15kHz] | Throughput [Mbps] | RS-EPRE [dBm / 15kHz] | Throughput [Mbps] | RS-EPRE [dBm / 15kHz] | Throughput [Mbps] | RS-EPRE [dBm / 15kHz] | Throughput [Mbps] | RS-EPRE [dBm / 15kHz] | Throughput [Mbps] | RS-EPRE [dBm / 15kHz] | Throughput [Mbps] | RS-EPRE [dBm / 15kHz] | Throughput [Mbps] | RS-EPRE [dBm / 15kHz] | Throughput [Mbps] | RS-EPRE [dBm / 15kHz] | Throughput [Mbps] | RS-EPRE [dBm / 15kHz] | Throughput [Mbps]
| -80 | 34.852 | -80 | 34.521 | -80 | 34.921 | -80 | 34.251 | -80 | 34.185 | -80 | 34.18 | -80 | 33.652 | -80 | 34.521 | -80 | 33.962 | -80 | 34.021 | -80 | 33.852 | -80 | 33.654
| -80.5 | 34.012 | -80.5 | 33.631 | -80.5 | 33.852 | -80.5 | 33.182 | -80.5 | 33.63 | -80.5 | 33.527 | -80.5 | 30.612 | -80.5 | 33.658 | -80.5 | 32.81 | -80.5 | 32.584 | -80.5 | 32.15 | -80.5 | 32.018
70% TP [Mbps] | -81 | 33.529 | -81 | 32.157 | -81 | 32.159 | -81 | 31.203 | -81 | 32.186 | -81 | 30.018 | -81 | 27.62 | -81 | 32.185 | -81 | 31.254 | -81 | 31.254 | -81 | 31.147 | -81 | 30.513
24.7968 | -81.5 | 32.841 | -81.5 | 30.912 | -81.5 | 30.413 | -81.5 | 26.519 | -81.5 | 30.587 | -81.5 | 27.965 | -81.5 | 23.694 | -81.5 | 30.584 | -81.5 | 29.842 | -81.5 | 30.518 | -81.5 | 29.304 | -81.5 | 27.584
90% TP [Mbps] | -82 | 30.584 | -82 | 27.852 | -82 | 27.351 | -82 | 23.085 | -82 | 27.519 | -82 | 24.555 |  |  | -82 | 28.413 | -82 | 26.53 | -82 | 28.951 | -82 | 27.596 | -82 | 24.512
31.8816 | -82.5 | 26.854 | -82.5 | 24.025 | -82.5 | 24.961 |  |  | -82.5 | 23.846 |  |  |  |  | -82.5 | 24.85 | -82.5 | 22.364 | -82.5 | 25.31 | -82.5 | 23.202
95% TP [Mbps] | -83 | 23.015 |  |  | -83 | 22.025 | [8 empty] | -83 | 21.256 |  |  | -83 | 22.83
33.6528
Analysis per Rotation Angle Φ
70% TP Outage Level [dBm / 15kHz] | -82.7679 |  | -82.3992 |  | -82.528 |  | -81.7508 |  | -82.3706 |  | -81.9645 |  | -81.3596 |  | -82.5074 |  | -82.208 |  | -82.6035 |  | -82.3185 |  | -81.9536
70% TP Outage Level incl substitution [dBm / 15kHz] | -82.7679 |  | -82.3992 |  | -82.528 |  | -81.7508 |  | -82.3706 |  | -81.9645 |  | -81.3596 |  | -82.5074 |  | -82.208 |  | -82.6035 |  | -82.3185 |  | -81.9536
95% TP Outage Level [dBm / 15kHz] | -81.7125 |  | -81.1106 |  | -81.0794 |  | -80.8285 |  | -81.0952 |  | -80.7345 |  | N/A |  | -81.0948 |  | -80.7983 |  | -80.7641 |  | -80.6338 |  | -80.5453
95% TP Outage Level incl substitution [dBm / 15kHz] | -81.7125 |  | -81.1106 |  | -81.0794 |  | -80.8285 |  | -81.0952 |  | -80.7345 |  | -80 |  | -81.0948 |  | -80.7983 |  | -80.7641 |  | -80.6338 |  | -80.5453
Number of UE positions/rotations that fail to reach target TP
70% TP | 0
95% TP | 1
Inverse Averaged FOM: RS-EPRE [dBm / 15kHz]
70% TP | -82.2444
95% TP | -80.8843

## Ori4-Raw Data
Orientation Code | Ori4 |  | Order | 1
DUT Orientation Angles | Ψ=0; Θ=0; Φ=0
Rotation Angle Φ [°] | 0 |  | 30 |  | 60 |  | 90 |  | 120 |  | 150 |  | 180 |  | 210 |  | 240 |  | 270 |  | 300 |  | 330
| RS-EPRE [dBm / 15kHz] | Throughput [Mbps] | RS-EPRE [dBm / 15kHz] | Throughput [Mbps] | RS-EPRE [dBm / 15kHz] | Throughput [Mbps] | RS-EPRE [dBm / 15kHz] | Throughput [Mbps] | RS-EPRE [dBm / 15kHz] | Throughput [Mbps] | RS-EPRE [dBm / 15kHz] | Throughput [Mbps] | RS-EPRE [dBm / 15kHz] | Throughput [Mbps] | RS-EPRE [dBm / 15kHz] | Throughput [Mbps] | RS-EPRE [dBm / 15kHz] | Throughput [Mbps] | RS-EPRE [dBm / 15kHz] | Throughput [Mbps] | RS-EPRE [dBm / 15kHz] | Throughput [Mbps] | RS-EPRE [dBm / 15kHz] | Throughput [Mbps]
70% TP [Mbps]
24.7968
95% TP [Mbps]
31.8816
Analysis per Rotation Angle Φ
70% TP Outage Level [dBm / 15kHz] | N/A |  | N/A |  | N/A |  | N/A |  | N/A |  | N/A |  | N/A |  | N/A |  | N/A |  | N/A |  | N/A |  | N/A
70% TP Outage Level incl substitution [dBm / 15kHz] | -80 |  | -80 |  | -80 |  | -80 |  | -80 |  | -80 |  | -80 |  | -80 |  | -80 |  | -80 |  | -80 |  | -80
95% TP Outage Level [dBm / 15kHz] | N/A |  | N/A |  | N/A |  | N/A |  | N/A |  | N/A |  | N/A |  | N/A |  | N/A |  | N/A |  | N/A |  | N/A
95% TP Outage Level incl substitution [dBm / 15kHz] | -80 |  | -80 |  | -80 |  | -80 |  | -80 |  | -80 |  | -80 |  | -80 |  | -80 |  | -80 |  | -80 |  | -80
Number of UE positions/rotations that fail to reach target TP
70% TP | 12
95% TP | 12
Inverse Averaged FOM: RS-EPRE [dBm / 15kHz]
70% TP | FAIL
95% TP | FAIL