## Cover Sheet
3GPP TSG-RAN WG4 #81 Reno, USA, 14 – 18 November 2016
Tdoc number: | R4-1702519
Agenda item: | 8.14.1
Source: | Rohde&Schwarz
Title: | 3GPP MIMO OTA data template for performance requirement phase
Document for: | Approval
Abstract: | This updated spreadsheet presents a data template to be used during the upcoming performance requirement phase. The substitution approach and the updated reference coordinate system/device orientation have been taken into account.

## General Info
Band
Band #
Bandwidth [MHz] FDD: 10; TDD: 20
DL channel (full RB allocation)
UL channel (full RB allocation)
Channel Model
Channel Model (per 3GPP TR 37.977 Clause 8.2) | Umi
Mobile Speed | 30km/h
UE
UE Type (Handset, LME, LEE tablet, LEE laptop) | Handset
Branded for which operator. If unbranded, which market was the UE designated for/sold in?
UE size (H/W/D)
Supported LTE Bands (list which FDD and TDD UE supports)
Test Conditions
Usage Mode | Free Space
UE Reference Orientations (coordinate system per 3GPP 37.077 Appendix E.2) | Handset&LEE Tablet: Ori1: Ψ=0; Θ=45; Φ=0; Ori2: Ψ=90; Θ=45; Φ=0 – left tilt Ori3: Ψ=0; Θ=90; Φ=0
LME&LEE Laptop: Ori4: Ψ=0; Θ=0; Φ=0
UE Rotations (coordinate system per 3GPP 37.077 Appendix E.2) | Φ = [0 30 60 90 120 150 180 210 240 270 300 330] 12 distinct rotations from the reference position representing a rotation along the azimuth plane with a step of 30 degrees
Lab
Name
Location
Test Methodology: MPAC. Number of dual polarized probes1
eNodeB Emulator
eNodeB Emulator FW Version
eNodeB PHY Config (LTE FDD/TDD) | Per 3GPP TR 37.977 Section 7
eNodeB ANT Config | Per 3GPP TR 37.977 Section 7
Transmission Mode (TM2, TM3) | TM3
Test (Noise Limited, SIR control) | Noise Limited | RS-EPRE [dBm / 15kHz] | [dBm / 15kHz]
Max Theoretical TP [Mbps] FDD: 35.424 TDD: 29.512
Max DL RS EPRE at UE [dBm/15 kHz] | -80
Channel Emulator
Channel Emulator FW Version
Note 1: Until channel model validation data for configurations with more than 8 probes has been presented, only configurations with 8 dual-polarized probes shall be used

## Results Overview
UE Orientation | Ori1: Ψ=0; Θ=-45; Φ=0
Analysis per Rotation Angle Φ
Rotation Angle Φ [°] | 0 | 30 | 60 | 90 | 120 | 150 | 180 | 210 | 240 | 270 | 300 | 330
70% TP Outage Level [dBm / 15kHz] | -94.6074 | -94.615 | -94.8847 | -95.3151 | -96.4016 | -96.5858 | -95.8475 | -94.6277 | -93.7213 | -93.7616 | -93.9503 | -94.4022
95% TP Outage Level [dBm / 15kHz] | -93.1913 | -93.3895 | -93.6814 | -94.3863 | -95.0527 | -95.4237 | -94.6481 | -93.573 | -92.6447 | -92.3715 | -92.5372 | -92.9032
Number of UE positions/rotations that fail to reach target TP
70% TP | 0
95% TP | 0
Inverse Averaged FOM: RS-EPRE [dBm / 15kHz]
70% TP | -94.995
95% TP | -93.7623
UE Orientation | Ori2: Ψ=90; Θ=45; Φ=0 – left tilt
Analysis per Rotation Angle Φ
Rotation Angle Φ [°] | 0 | 30 | 60 | 90 | 120 | 150 | 180 | 210 | 240 | 270 | 300 | 330
70% TP Outage Level [dBm / 15kHz] | -91.5728 | -91.8575 | -91.636 | -91.4158 | -91.1126 | -92.0162 | -93.8037 | -95.2004 | -95.0894 | -93.6475 | -92.0771 | -91.7043
95% TP Outage Level [dBm / 15kHz] | -90.1864 | -90.5715 | -90.5399 | -90.2411 | -89.8489 | -90.768 | -92.5187 | -94.0586 | -93.857 | -92.4212 | -90.8677 | -90.5155
Number of UE positions/rotations that fail to reach target TP
70% TP | 0
95% TP | 0
Inverse Averaged FOM: RS-EPRE [dBm / 15kHz]
70% TP | -92.8342
95% TP | -91.611
UE Orientation | Ori3: Ψ=0; Θ=90; Φ=0
Analysis per Rotation Angle Φ
Rotation Angle Φ [°] | 0 | 30 | 60 | 90 | 120 | 150 | 180 | 210 | 240 | 270 | 300 | 330
70% TP Outage Level [dBm / 15kHz] | -90.9011 | -90.7774 | -91.4994 | -92.943 | -93.6748 | -93.2608 | -91.6637 | -90.022 | -89.9393 | -90.9362 | -91.3765 | -91.2193
95% TP Outage Level [dBm / 15kHz] | -89.6558 | -89.471 | -90.1497 | -91.7574 | -92.4818 | -91.7792 | -90.5372 | -88.7896 | -88.4988 | -89.7017 | -89.9602 | -89.876
Number of UE positions/rotations that fail to reach target TP
70% TP | 0
95% TP | 0
Inverse Averaged FOM: RS-EPRE [dBm / 15kHz]
70% TP | -91.6764
95% TP | -90.3851
UE Orientations | Inverse Average of Ori1, Ori2, and Ori3 results
Inverse Averaged FOM: RS-EPRE [dBm / 15kHz]
70% TP | -93.3914
95% TP | -92.1484
UE Orientation | Ori4: Ψ=0; Θ=0; Φ=0
Analysis per Rotation Angle Φ
Rotation Angle Φ [°] | 0 | 30 | 60 | 90 | 120 | 150 | 180 | 210 | 240 | 270 | 300 | 330
70% TP Outage Level [dBm / 15kHz] | N/A | N/A | N/A | N/A | N/A | N/A | N/A | N/A | N/A | N/A | N/A | N/A
95% TP Outage Level [dBm / 15kHz] | N/A | N/A | N/A | N/A | N/A | N/A | N/A | N/A | N/A | N/A | N/A | N/A
Number of UE positions/rotations that fail to reach target TP
70% TP | 12
95% TP | 12
Inverse Averaged FOM: RS-EPRE [dBm / 15kHz]
70% TP | FAIL
95% TP | FAIL

## Ori1-Raw Data
Orientation Code | Ori1 |  | Order | -1
DUT Orientation Angles | Ψ=0; Θ=-45; Φ=0;
Rotation Angle Φ [°] | 0 |  | 30 |  | 60 |  | 90 |  | 120 |  | 150 |  | 180 |  | 210 |  | 240 |  | 270 |  | 300 |  | 330
| RS-EPRE [dBm / 15kHz] | Throughput [Mbps] | RS-EPRE [dBm / 15kHz] | Throughput [Mbps] | RS-EPRE [dBm / 15kHz] | Throughput [Mbps] | RS-EPRE [dBm / 15kHz] | Throughput [Mbps] | RS-EPRE [dBm / 15kHz] | Throughput [Mbps] | RS-EPRE [dBm / 15kHz] | Throughput [Mbps] | RS-EPRE [dBm / 15kHz] | Throughput [Mbps] | RS-EPRE [dBm / 15kHz] | Throughput [Mbps] | RS-EPRE [dBm / 15kHz] | Throughput [Mbps] | RS-EPRE [dBm / 15kHz] | Throughput [Mbps] | RS-EPRE [dBm / 15kHz] | Throughput [Mbps] | RS-EPRE [dBm / 15kHz] | Throughput [Mbps]
| -80 | 35.424 | -80 | 35.424 | -80 | 35.424 | -80 | 35.424 | -80 | 35.424 | -80 | 35.424 | -80 | 35.424 | -80 | 35.424 | -80 | 35.424 | -80 | 35.424 | -80 | 35.424 | -80 | 35.424
| -80.5 | 35.424 | -80.5 | 35.424 | -80.5 | 35.424 | -80.5 | 35.424 | -80.5 | 35.424 | -80.5 | 35.424 | -80.5 | 35.424 | -80.5 | 35.424 | -80.5 | 35.424 | -80.5 | 35.424 | -80.5 | 35.424 | -80.5 | 35.424
70% TP [Mbps] | -81 | 35.424 | -81 | 35.424 | -81 | 35.424 | -81 | 35.424 | -81 | 35.424 | -81 | 35.424 | -81 | 35.424 | -81 | 35.424 | -81 | 35.424 | -81 | 35.424 | -81 | 35.424 | -81 | 35.424
24.7968 | -81.5 | 35.424 | -81.5 | 35.424 | -81.5 | 35.424 | -81.5 | 35.424 | -81.5 | 35.424 | -81.5 | 35.424 | -81.5 | 35.424 | -81.5 | 35.424 | -81.5 | 35.424 | -81.5 | 35.424 | -81.5 | 35.424 | -81.5 | 35.424
90% TP [Mbps] | -82 | 35.424 | -82 | 35.424 | -82 | 35.424 | -82 | 35.424 | -82 | 35.424 | -82 | 35.424 | -82 | 35.424 | -82 | 35.424 | -82 | 35.424 | -82 | 35.424 | -82 | 35.424 | -82 | 35.424
31.8816 | -82.5 | 35.424 | -82.5 | 35.424 | -82.5 | 35.424 | -82.5 | 35.424 | -82.5 | 35.424 | -82.5 | 35.424 | -82.5 | 35.424 | -82.5 | 35.424 | -82.5 | 35.424 | -82.5 | 35.424 | -82.5 | 35.424 | -82.5 | 35.424
95% TP [Mbps] | -83 | 35.424 | -83 | 35.424 | -83 | 35.424 | -83 | 35.424 | -83 | 35.424 | -83 | 35.424 | -83 | 35.424 | -83 | 35.424 | -83 | 35.424 | -83 | 35.424 | -83 | 35.424 | -83 | 35.424
33.6528 | -83.5 | 35.424 | -83.5 | 35.424 | -83.5 | 35.424 | -83.5 | 35.424 | -83.5 | 35.424 | -83.5 | 35.424 | -83.5 | 35.424 | -83.5 | 35.424 | -83.5 | 35.424 | -83.5 | 35.424 | -83.5 | 35.424 | -83.5 | 35.424
| -84 | 35.424 | -84 | 35.424 | -84 | 35.424 | -84 | 35.424 | -84 | 35.424 | -84 | 35.424 | -84 | 35.424 | -84 | 35.424 | -84 | 35.424 | -84 | 35.424 | -84 | 35.424 | -84 | 35.424
| -84.5 | 35.424 | -84.5 | 35.424 | -84.5 | 35.424 | -84.5 | 35.424 | -84.5 | 35.424 | -84.5 | 35.424 | -84.5 | 35.424 | -84.5 | 35.424 | -84.5 | 35.424 | -84.5 | 35.424 | -84.5 | 35.424 | -84.5 | 35.424
| -85 | 35.424 | -85 | 35.424 | -85 | 35.424 | -85 | 35.424 | -85 | 35.424 | -85 | 35.424 | -85 | 35.424 | -85 | 35.424 | -85 | 35.424 | -85 | 35.424 | -85 | 35.424 | -85 | 35.424
| -85.5 | 35.424 | -85.5 | 35.424 | -85.5 | 35.424 | -85.5 | 35.424 | -85.5 | 35.424 | -85.5 | 35.424 | -85.5 | 35.424 | -85.5 | 35.424 | -85.5 | 35.424 | -85.5 | 35.424 | -85.5 | 35.424 | -85.5 | 35.424
| -86 | 35.424 | -86 | 35.424 | -86 | 35.424 | -86 | 35.424 | -86 | 35.424 | -86 | 35.424 | -86 | 35.424 | -86 | 35.424 | -86 | 35.424 | -86 | 35.424 | -86 | 35.424 | -86 | 35.424
| -86.5 | 35.424 | -86.5 | 35.424 | -86.5 | 35.424 | -86.5 | 35.424 | -86.5 | 35.424 | -86.5 | 35.424 | -86.5 | 35.424 | -86.5 | 35.424 | -86.5 | 35.424 | -86.5 | 35.424 | -86.5 | 35.424 | -86.5 | 35.424
| -87 | 35.424 | -87 | 35.424 | -87 | 35.424 | -87 | 35.424 | -87 | 35.424 | -87 | 35.424 | -87 | 35.424 | -87 | 35.424 | -87 | 35.424 | -87 | 35.424 | -87 | 35.424 | -87 | 35.424
| -87.5 | 35.424 | -87.5 | 35.424 | -87.5 | 35.424 | -87.5 | 35.424 | -87.5 | 35.424 | -87.5 | 35.424 | -87.5 | 35.424 | -87.5 | 35.424 | -87.5 | 35.424 | -87.5 | 35.424 | -87.5 | 35.424 | -87.5 | 35.424
| -88 | 35.424 | -88 | 35.424 | -88 | 35.424 | -88 | 35.424 | -88 | 35.424 | -88 | 35.424 | -88 | 35.424 | -88 | 35.424 | -88 | 35.394 | -88 | 35.424 | -88 | 35.424 | -88 | 35.424
| -88.5 | 35.424 | -88.5 | 35.424 | -88.5 | 35.424 | -88.5 | 35.424 | -88.5 | 35.424 | -88.5 | 35.424 | -88.5 | 35.424 | -88.5 | 35.4 | -88.5 | 35.365 | -88.5 | 35.424 | -88.5 | 35.419 | -88.5 | 35.412
| -89 | 35.424 | -89 | 35.424 | -89 | 35.424 | -89 | 35.424 | -89 | 35.424 | -89 | 35.424 | -89 | 35.424 | -89 | 35.382 | -89 | 35.354 | -89 | 35.419 | -89 | 35.394 | -89 | 35.412
| -89.5 | 35.424 | -89.5 | 35.424 | -89.5 | 35.424 | -89.5 | 35.424 | -89.5 | 35.424 | -89.5 | 35.424 | -89.5 | 35.418 | -89.5 | 35.377 | -89.5 | 35.276 | -89.5 | 35.406 | -89.5 | 35.27 | -89.5 | 35.412
| -90 | 35.413 | -90 | 35.424 | -90 | 35.418 | -90 | 35.424 | -90 | 35.424 | -90 | 35.424 | -90 | 35.412 | -90 | 35.33 | -90 | 35.224 | -90 | 35.27 | -90 | 35.158 | -90 | 35.388
| -90.5 | 35.388 | -90.5 | 35.388 | -90.5 | 35.412 | -90.5 | 35.418 | -90.5 | 35.424 | -90.5 | 35.424 | -90.5 | 35.412 | -90.5 | 35.223 | -90.5 | 35.035 | -90.5 | 35.216 | -90.5 | 34.939 | -90.5 | 35.377
| -91 | 35.183 | -91 | 35.359 | -91 | 35.4 | -91 | 35.394 | -91 | 35.424 | -91 | 35.413 | -91 | 35.412 | -91 | 35.135 | -91 | 34.699 | -91 | 34.852 | -91 | 34.758 | -91 | 35.077
| -91.5 | 34.905 | -91.5 | 35.294 | -91.5 | 35.305 | -91.5 | 35.365 | -91.5 | 35.412 | -91.5 | 35.413 | -91.5 | 35.318 | -91.5 | 34.994 | -91.5 | 34.273 | -91.5 | 34.087 | -91.5 | 34.326 | -91.5 | 34.513
| -92 | 34.539 | -92 | 34.98 | -92 | 35.17 | -92 | 35.258 | -92 | 35.371 | -92 | 35.366 | -92 | 35.194 | -92 | 34.585 | -92 | 33.684 | -92 | 33.123 | -92 | 33.513 | -92 | 33.806
| -92.5 | 33.777 | -92.5 | 34.356 | -92.5 | 34.826 | -92.5 | 35.135 | -92.5 | 35.259 | -92.5 | 35.283 | -92.5 | 34.932 | -92.5 | 34.222 | -92.5 | 32.391 | -92.5 | 31.452 | -92.5 | 32.007 | -92.5 | 32.93
| -93 | 32.615 | -93 | 33.513 | -93 | 33.974 | -93 | 34.755 | -93 | 35.212 | -93 | 35.128 | -93 | 34.78 | -93 | 33.52 | -93 | 30.631 | -93 | 29.513 | -93 | 30.321 | -93 | 31.63
| -93.5 | 30.698 | -93.5 | 31.419 | -93.5 | 32.8 | -93.5 | 33.957 | -93.5 | 35 | -93.5 | 34.917 | -93.5 | 34.239 | -93.5 | 32.227 | -93.5 | 26.831 | -93.5 | 26.559 | -93.5 | 27.924 | -93.5 | 29.372
| -94 | 28.461 | -94 | 29.188 | -94 | 30.268 | -94 | 33.195 | -94 | 34.386 | -94 | 34.704 | -94 | 33.483 | -94 | 29.86 | -94 | 22.235 | -94 | 23.191 | -94 | 24.452 | -94 | 27.219
| -94.5 | 25.651 | -94.5 | 25.74 | -94.5 | 27.443 | -94.5 | 31.495 | -94.5 | 33.552 | -94.5 | 33.928 | -94.5 | 32.405 | -94.5 | 25.883 | [6 empty] | -94.5 | 24.208
| -95 | 21.675 | -95 | 21.64 | -95 | 24.004 | -95 | 28.784 | -95 | 32.084 | -95 | 33.206 | -95 | 30.638 | -95 | 21.631
[7 empty] | -95.5 | 22.458 | -95.5 | 30.164 | -95.5 | 31.643 | -95.5 | 27.845
[9 empty] | -96 | 27.685 | -96 | 29.018 | -96 | 23.459
[9 empty] | -96.5 | 24.089 | -96.5 | 25.764
[11 empty] | -97 | 20.128
Analysis per Rotation Angle Φ
70% TP Outage Level [dBm / 15kHz] | -94.6074 |  | -94.615 |  | -94.8847 |  | -95.3151 |  | -96.4016 |  | -96.5858 |  | -95.8475 |  | -94.6277 |  | -93.7213 |  | -93.7616 |  | -93.9503 |  | -94.4022
70% TP Outage Level incl substitution [dBm / 15kHz] | -94.6074 |  | -94.615 |  | -94.8847 |  | -95.3151 |  | -96.4016 |  | -96.5858 |  | -95.8475 |  | -94.6277 |  | -93.7213 |  | -93.7616 |  | -93.9503 |  | -94.4022
95% TP Outage Level [dBm / 15kHz] | -93.1913 |  | -93.3895 |  | -93.6814 |  | -94.3863 |  | -95.0527 |  | -95.4237 |  | -94.6481 |  | -93.573 |  | -92.6447 |  | -92.3715 |  | -92.5372 |  | -92.9032
95% TP Outage Level incl substitution [dBm / 15kHz] | -93.1913 |  | -93.3895 |  | -93.6814 |  | -94.3863 |  | -95.0527 |  | -95.4237 |  | -94.6481 |  | -93.573 |  | -92.6447 |  | -92.3715 |  | -92.5372 |  | -92.9032
Number of UE positions/rotations that fail to reach target TP
70% TP | 0
95% TP | 0
Inverse Averaged FOM: RS-EPRE [dBm / 15kHz]
70% TP | -94.995
95% TP | -93.7623

## Ori2-Raw Data
Orientation Code | Ori1 |  | Order | -1
DUT Orientation Angles | Ψ=90; Θ=-45; Φ=0
Tilt | Left Tilt
Rotation Angle Φ [°] | 0 |  | 30 |  | 60 |  | 90 |  | 120 |  | 150 |  | 180 |  | 210 |  | 240 |  | 270 |  | 300 |  | 330
| RS-EPRE [dBm / 15kHz] | Throughput [Mbps] | RS-EPRE [dBm / 15kHz] | Throughput [Mbps] | RS-EPRE [dBm / 15kHz] | Throughput [Mbps] | RS-EPRE [dBm / 15kHz] | Throughput [Mbps] | RS-EPRE [dBm / 15kHz] | Throughput [Mbps] | RS-EPRE [dBm / 15kHz] | Throughput [Mbps] | RS-EPRE [dBm / 15kHz] | Throughput [Mbps] | RS-EPRE [dBm / 15kHz] | Throughput [Mbps] | RS-EPRE [dBm / 15kHz] | Throughput [Mbps] | RS-EPRE [dBm / 15kHz] | Throughput [Mbps] | RS-EPRE [dBm / 15kHz] | Throughput [Mbps] | RS-EPRE [dBm / 15kHz] | Throughput [Mbps]
| -80 | 35.424 | -80 | 35.424 | -80 | 35.424 | -80 | 35.424 | -80 | 35.424 | -80 | 35.424 | -80 | 35.424 | -80 | 35.424 | -80 | 35.424 | -80 | 35.424 | -80 | 35.424 | -80 | 35.424
| -80.5 | 35.424 | -80.5 | 35.424 | -80.5 | 35.424 | -80.5 | 35.424 | -80.5 | 35.424 | -80.5 | 35.424 | -80.5 | 35.424 | -80.5 | 35.424 | -80.5 | 35.424 | -80.5 | 35.424 | -80.5 | 35.424 | -80.5 | 35.424
70% TP [Mbps] | -81 | 35.424 | -81 | 35.424 | -81 | 35.424 | -81 | 35.424 | -81 | 35.424 | -81 | 35.424 | -81 | 35.424 | -81 | 35.424 | -81 | 35.424 | -81 | 35.424 | -81 | 35.424 | -81 | 35.424
24.7968 | -81.5 | 35.424 | -81.5 | 35.424 | -81.5 | 35.424 | -81.5 | 35.424 | -81.5 | 35.424 | -81.5 | 35.424 | -81.5 | 35.424 | -81.5 | 35.424 | -81.5 | 35.424 | -81.5 | 35.424 | -81.5 | 35.424 | -81.5 | 35.424
90% TP [Mbps] | -82 | 35.424 | -82 | 35.424 | -82 | 35.424 | -82 | 35.424 | -82 | 35.424 | -82 | 35.424 | -82 | 35.424 | -82 | 35.424 | -82 | 35.424 | -82 | 35.424 | -82 | 35.424 | -82 | 35.424
31.8816 | -82.5 | 35.424 | -82.5 | 35.424 | -82.5 | 35.424 | -82.5 | 35.424 | -82.5 | 35.424 | -82.5 | 35.424 | -82.5 | 35.424 | -82.5 | 35.424 | -82.5 | 35.424 | -82.5 | 35.424 | -82.5 | 35.424 | -82.5 | 35.424
95% TP [Mbps] | -83 | 35.424 | -83 | 35.424 | -83 | 35.424 | -83 | 35.424 | -83 | 35.424 | -83 | 35.424 | -83 | 35.424 | -83 | 35.424 | -83 | 35.424 | -83 | 35.424 | -83 | 35.424 | -83 | 35.424
33.6528 | -83.5 | 35.424 | -83.5 | 35.424 | -83.5 | 35.424 | -83.5 | 35.424 | -83.5 | 35.424 | -83.5 | 35.424 | -83.5 | 35.424 | -83.5 | 35.424 | -83.5 | 35.424 | -83.5 | 35.424 | -83.5 | 35.424 | -83.5 | 35.424
| -84 | 35.424 | -84 | 35.424 | -84 | 35.424 | -84 | 35.424 | -84 | 35.424 | -84 | 35.424 | -84 | 35.424 | -84 | 35.424 | -84 | 35.424 | -84 | 35.424 | -84 | 35.424 | -84 | 35.424
| -84.5 | 35.424 | -84.5 | 35.424 | -84.5 | 35.424 | -84.5 | 35.424 | -84.5 | 35.424 | -84.5 | 35.424 | -84.5 | 35.424 | -84.5 | 35.424 | -84.5 | 35.424 | -84.5 | 35.424 | -84.5 | 35.424 | -84.5 | 35.424
| -85 | 35.424 | -85 | 35.424 | -85 | 35.424 | -85 | 35.424 | -85 | 35.424 | -85 | 35.424 | -85 | 35.424 | -85 | 35.424 | -85 | 35.424 | -85 | 35.424 | -85 | 35.424 | -85 | 35.424
| -85.5 | 35.424 | -85.5 | 35.424 | -85.5 | 35.424 | -85.5 | 35.424 | -85.5 | 35.424 | -85.5 | 35.424 | -85.5 | 35.424 | -85.5 | 35.424 | -85.5 | 35.424 | -85.5 | 35.424 | -85.5 | 35.424 | -85.5 | 35.424
| -86 | 35.419 | -86 | 35.424 | -86 | 35.424 | -86 | 35.365 | -86 | 35.424 | -86 | 35.424 | -86 | 35.424 | -86 | 35.424 | -86 | 35.424 | -86 | 35.424 | -86 | 35.424 | -86 | 35.365
| -86.5 | 35.412 | -86.5 | 35.401 | -86.5 | 35.424 | -86.5 | 35.329 | -86.5 | 35.401 | -86.5 | 35.424 | -86.5 | 35.424 | -86.5 | 35.424 | -86.5 | 35.424 | -86.5 | 35.424 | -86.5 | 35.424 | -86.5 | 35.354
| -87 | 35.4 | -87 | 35.377 | -87 | 35.424 | -87 | 35.318 | -87 | 35.341 | -87 | 35.424 | -87 | 35.424 | -87 | 35.424 | -87 | 35.424 | -87 | 35.424 | -87 | 35.424 | -87 | 35.336
| -87.5 | 35.377 | -87.5 | 35.377 | -87.5 | 35.412 | -87.5 | 35.259 | -87.5 | 35.306 | -87.5 | 35.424 | -87.5 | 35.424 | -87.5 | 35.424 | -87.5 | 35.424 | -87.5 | 35.424 | -87.5 | 35.424 | -87.5 | 35.312
| -88 | 35.152 | -88 | 35.289 | -88 | 35.388 | -88 | 35.194 | -88 | 35.158 | -88 | 35.365 | -88 | 35.424 | -88 | 35.424 | -88 | 35.424 | -88 | 35.418 | -88 | 35.412 | -88 | 35.247
| -88.5 | 35.131 | -88.5 | 35.288 | -88.5 | 35.323 | -88.5 | 35.069 | -88.5 | 34.643 | -88.5 | 35.27 | -88.5 | 35.383 | -88.5 | 35.424 | -88.5 | 35.424 | -88.5 | 35.412 | -88.5 | 35.4 | -88.5 | 35.164
| -89 | 34.721 | -89 | 34.917 | -89 | 35.136 | -89 | 34.841 | -89 | 34.037 | -89 | 35.059 | -89 | 35.342 | -89 | 35.424 | -89 | 35.424 | -89 | 35.412 | -89 | 35.241 | -89 | 34.934
| -89.5 | 33.817 | -89.5 | 34.535 | -89.5 | 34.584 | -89.5 | 34.282 | -89.5 | 32.894 | -89.5 | 34.798 | -89.5 | 35.271 | -89.5 | 35.424 | -89.5 | 35.424 | -89.5 | 35.412 | -89.5 | 34.923 | -89.5 | 34.612
| -90 | 32.54 | -90 | 33.659 | -90 | 33.567 | -90 | 32.656 | -90 | 31.443 | -90 | 33.931 | -90 | 35.229 | -90 | 35.424 | -90 | 35.412 | -90 | 35.343 | -90 | 34.262 | -90 | 33.731
| -90.5 | 30.774 | -90.5 | 32.182 | -90.5 | 32.077 | -90.5 | 31.05 | -90.5 | 29.024 | -90.5 | 32.88 | -90.5 | 35.083 | -90.5 | 35.4 | -90.5 | 35.388 | -90.5 | 35.092 | -90.5 | 33.176 | -90.5 | 31.969
| -91 | 28.369 | -91 | 30.082 | -91 | 29.626 | -91 | 27.919 | -91 | 25.759 | -91 | 31.017 | -91 | 35.076 | -91 | 35.383 | -91 | 35.359 | -91 | 34.821 | -91 | 31.416 | -91 | 29.142
| -91.5 | 25.302 | -91.5 | 27.494 | -91.5 | 25.427 | -91.5 | 24.165 | -91.5 | 21.486 | -91.5 | 28.482 | -91.5 | 34.663 | -91.5 | 35.341 | -91.5 | 35.247 | -91.5 | 34.132 | -91.5 | 28.77 | -91.5 | 26.32
| -92 | 21.832 | -92 | 23.722 | -92 | 23.11 |  |  |  |  | -92 | 24.962 | -92 | 33.682 | -92 | 35.282 | -92 | 34.999 | -92 | 33.343 | -92 | 25.352 | -92 | 22.593
[11 empty] | -92.5 | 19.867 | -92.5 | 31.967 | -92.5 | 35.122 | -92.5 | 34.533 | -92.5 | 31.608 | -92.5 | 21.751
[13 empty] | -93 | 29.682 | -93 | 33.709 | -93 | 33.984 | -93 | 29.144
[13 empty] | -93.5 | 26.634 | -93.5 | 33.678 | -93.5 | 33.034 | -93.5 | 26.104
[13 empty] | -94 | 23.609 | -94 | 32.138 | -94 | 31.42 | -94 | 21.672
[15 empty] | -94.5 | 29.951 | -94.5 | 28.756
[15 empty] | -95 | 26.364 | -95 | 25.476
[15 empty] | -95.5 | 22.453 | -95.5 | 21.678
Analysis per Rotation Angle Φ
70% TP Outage Level [dBm / 15kHz] | -91.5728 |  | -91.8575 |  | -91.636 |  | -91.4158 |  | -91.1126 |  | -92.0162 |  | -93.8037 |  | -95.2004 |  | -95.0894 |  | -93.6475 |  | -92.0771 |  | -91.7043
70% TP Outage Level incl substitution [dBm / 15kHz] | -91.5728 |  | -91.8575 |  | -91.636 |  | -91.4158 |  | -91.1126 |  | -92.0162 |  | -93.8037 |  | -95.2004 |  | -95.0894 |  | -93.6475 |  | -92.0771 |  | -91.7043
95% TP Outage Level [dBm / 15kHz] | -90.1864 |  | -90.5715 |  | -90.5399 |  | -90.2411 |  | -89.8489 |  | -90.768 |  | -92.5187 |  | -94.0586 |  | -93.857 |  | -92.4212 |  | -90.8677 |  | -90.5155
95% TP Outage Level incl substitution [dBm / 15kHz] | -90.1864 |  | -90.5715 |  | -90.5399 |  | -90.2411 |  | -89.8489 |  | -90.768 |  | -92.5187 |  | -94.0586 |  | -93.857 |  | -92.4212 |  | -90.8677 |  | -90.5155
Number of UE positions/rotations that fail to reach target TP
70% TP | 0
95% TP | 0
Inverse Averaged FOM: RS-EPRE [dBm / 15kHz]
70% TP | -92.8342
95% TP | -91.611

## Ori3-Raw Data
Orientation Code | Ori3 |  | Order | -1
DUT Orientation Angles | Ψ=0; Θ=90; Φ=0
Rotation Angle Φ [°] | 0 |  | 30 |  | 60 |  | 90 |  | 120 |  | 150 |  | 180 |  | 210 |  | 240 |  | 270 |  | 300 |  | 330
| RS-EPRE [dBm / 15kHz] | Throughput [Mbps] | RS-EPRE [dBm / 15kHz] | Throughput [Mbps] | RS-EPRE [dBm / 15kHz] | Throughput [Mbps] | RS-EPRE [dBm / 15kHz] | Throughput [Mbps] | RS-EPRE [dBm / 15kHz] | Throughput [Mbps] | RS-EPRE [dBm / 15kHz] | Throughput [Mbps] | RS-EPRE [dBm / 15kHz] | Throughput [Mbps] | RS-EPRE [dBm / 15kHz] | Throughput [Mbps] | RS-EPRE [dBm / 15kHz] | Throughput [Mbps] | RS-EPRE [dBm / 15kHz] | Throughput [Mbps] | RS-EPRE [dBm / 15kHz] | Throughput [Mbps] | RS-EPRE [dBm / 15kHz] | Throughput [Mbps]
| -80 | 35.424 | -80 | 35.424 | -80 | 35.424 | -80 | 35.424 | -80 | 35.424 | -80 | 35.424 | -80 | 35.424 | -80 | 35.424 | -80 | 35.424 | -80 | 35.424 | -80 | 35.424 | -80 | 35.424
| -80.5 | 35.424 | -80.5 | 35.424 | -80.5 | 35.424 | -80.5 | 35.424 | -80.5 | 35.424 | -80.5 | 35.424 | -80.5 | 35.424 | -80.5 | 35.424 | -80.5 | 35.424 | -80.5 | 35.424 | -80.5 | 35.424 | -80.5 | 35.424
70% TP [Mbps] | -81 | 35.424 | -81 | 35.424 | -81 | 35.424 | -81 | 35.424 | -81 | 35.424 | -81 | 35.424 | -81 | 35.424 | -81 | 35.424 | -81 | 35.424 | -81 | 35.424 | -81 | 35.424 | -81 | 35.424
24.7968 | -82 | 35.424 | -81.5 | 35.424 | -81.5 | 35.424 | -81.5 | 35.424 | -81.5 | 35.424 | -81.5 | 35.424 | -81.5 | 35.424 | -81.5 | 35.424 | -81.5 | 35.424 | -81.5 | 35.424 | -81.5 | 35.424 | -81.5 | 35.424
90% TP [Mbps] | -82.5 | 35.424 | -82 | 35.424 | -82 | 35.424 | -82 | 35.424 | -82 | 35.424 | -82 | 35.424 | -82 | 35.424 | -82 | 35.424 | -82 | 35.424 | -82 | 35.424 | -82 | 35.424 | -82 | 35.424
31.8816 | -83 | 35.424 | -82.5 | 35.424 | -82.5 | 35.424 | -82.5 | 35.424 | -82.5 | 35.424 | -82.5 | 35.424 | -82.5 | 35.424 | -82.5 | 35.424 | -82.5 | 35.424 | -82.5 | 35.424 | -82.5 | 35.424 | -82.5 | 35.424
95% TP [Mbps] | -83.5 | 35.424 | -83 | 35.424 | -83 | 35.424 | -83 | 35.424 | -83 | 35.424 | -83 | 35.424 | -83 | 35.424 | -83 | 35.424 | -83 | 35.424 | -83 | 35.424 | -83 | 35.424 | -83 | 35.424
33.6528 | -84 | 35.424 | -83.5 | 35.424 | -83.5 | 35.424 | -83.5 | 35.424 | -83.5 | 35.424 | -83.5 | 35.424 | -83.5 | 35.424 | -83.5 | 35.424 | -83.5 | 35.418 | -83.5 | 35.424 | -83.5 | 35.424 | -83.5 | 35.424
| -84.5 | 35.424 | -84 | 35.424 | -84 | 35.424 | -84 | 35.424 | -84 | 35.424 | -84 | 35.424 | -84 | 35.424 | -84 | 35.424 | -84 | 35.412 | -84 | 35.424 | -84 | 35.424 | -84 | 35.424
| -85 | 35.424 | -84.5 | 35.412 | -84.5 | 35.424 | -84.5 | 35.424 | -84.5 | 35.424 | -84.5 | 35.424 | -84.5 | 35.424 | -84.5 | 35.424 | -84.5 | 35.412 | -84.5 | 35.424 | -84.5 | 35.424 | -84.5 | 35.424
| -85.5 | 35.424 | -85 | 35.412 | -85 | 35.424 | -85 | 35.412 | -85 | 35.424 | -85 | 35.424 | -85 | 35.412 | -85 | 35.418 | -85 | 35.4 | -85 | 35.424 | -85 | 35.424 | -85 | 35.412
| -86 | 35.424 | -85.5 | 35.4 | -85.5 | 35.418 | -85.5 | 35.412 | -85.5 | 35.424 | -85.5 | 35.424 | -85.5 | 35.412 | -85.5 | 35.413 | -85.5 | 35.318 | -85.5 | 35.424 | -85.5 | 35.424 | -85.5 | 35.4
| -86.5 | 35.412 | -86 | 35.388 | -86 | 35.412 | -86 | 35.412 | -86 | 35.424 | -86 | 35.424 | -86 | 35.412 | -86 | 35.412 | -86 | 35.194 | -86 | 35.412 | -86 | 35.424 | -86 | 35.4
| -87 | 35.265 | -86.5 | 35.254 | -86.5 | 35.4 | -86.5 | 35.412 | -86.5 | 35.418 | -86.5 | 35.424 | -86.5 | 35.412 | -86.5 | 35.394 | -86.5 | 35.112 | -86.5 | 35.412 | -86.5 | 35.406 | -86.5 | 35.377
| -87.5 | 35.083 | -87 | 35.017 | -87 | 35.359 | -87 | 35.401 | -87 | 35.412 | -87 | 35.424 | -87 | 35.401 | -87 | 35.158 | -87 | 34.939 | -87 | 35.388 | -87 | 35.377 | -87 | 35.348
| -88 | 34.61 | -87.5 | 34.75 | -87.5 | 35.153 | -87.5 | 35.4 | -87.5 | 35.412 | -87.5 | 35.424 | -87.5 | 35.36 | -87.5 | 34.727 | -87.5 | 34.474 | -87.5 | 35.301 | -87.5 | 35.306 | -87.5 | 35.306
| -88.5 | 34.598 | -88 | 34.027 | -88 | 34.899 | -88 | 35.389 | -88 | 35.412 | -88 | 35.424 | -88 | 35.306 | -88 | 34.102 | -88 | 33.435 | -88 | 35.104 | -88 | 35.127 | -88 | 35.253
| -81.5 | 35.424 | -88.5 | 35.424 | -88.5 | 35.424 | -88.5 | 35.424 | -88.5 | 35.424 | -88.5 | 35.412 | -88.5 | 35.217 | -88.5 | 33.04 | -88.5 | 31.878 | -88.5 | 34.571 | -88.5 | 34.788 | -88.5 | 34.975
| -89 | 33.819 | -89 | 32.995 | -89 | 34.526 | -89 | 35.347 | -89 | 35.388 | -89 | 35.412 | -89 | 34.951 | -89 | 31.04 | -89 | 30.206 | -89 | 33.783 | -89 | 34.26 | -89 | 34.385
| -89.5 | 32.404 | -89.5 | 31.813 | -89.5 | 33.656 | -89.5 | 35.33 | -89.5 | 35.365 | -89.5 | 35.305 | -89.5 | 34.321 | -89.5 | 28.191 | -89.5 | 27.388 | -89.5 | 32.633 | -89.5 | 33.101 | -89.5 | 33.345
| -90 | 30.728 | -90 | 29.715 | -90 | 32.477 | -90 | 35.199 | -90 | 35.247 | -90 | 35.223 | -90 | 33.387 | -90 | 24.959 | -90 | 24.439 | -90 | 30.77 | -90 | 31.776 | -90 | 31.399
| -90.5 | 27.897 | -90.5 | 26.982 | -90.5 | 30.489 | -90.5 | 34.93 | -90.5 | 35.088 | -90.5 | 34.833 | -90.5 | 32.057 | -90.5 | 21.275 |  |  | -90.5 | 27.936 | -90.5 | 29.707 | -90.5 | 29.656
| -91 | 24.032 | -91 | 23.043 | -91 | 28.094 | -91 | 34.315 | -91 | 34.85 | -91 | 33.75 | -91 | 29.701 |  |  |  |  | -91 | 24.338 | -91 | 27.154 | -91 | 26.521
[5 empty] | -91.5 | 24.793 | -91.5 | 32.905 | -91.5 | 34.232 | -91.5 | 32.57 | -91.5 | 26.042 | [6 empty] | -91.5 | 24.024 | -91.5 | 22.59
[7 empty] | -92 | 30.917 | -92 | 33.191 | -92 | 31.337 | -92 | 22.238
[7 empty] | -92.5 | 28.107 | -92.5 | 31.832 | -92.5 | 29.26
[7 empty] | -93 | 24.371 | -93 | 29.567 | -93 | 26.728
[7 empty] | -93.5 | 21.546 | -93.5 | 26.089 | -93.5 | 23.025
[9 empty] | -94 | 22.392
Analysis per Rotation Angle Φ
70% TP Outage Level [dBm / 15kHz] | -90.9011 |  | -90.7774 |  | -91.4994 |  | -92.943 |  | -93.6748 |  | -93.2608 |  | -91.6637 |  | -90.022 |  | -89.9393 |  | -90.9362 |  | -91.3765 |  | -91.2193
70% TP Outage Level incl substitution [dBm / 15kHz] | -90.9011 |  | -90.7774 |  | -91.4994 |  | -92.943 |  | -93.6748 |  | -93.2608 |  | -91.6637 |  | -90.022 |  | -89.9393 |  | -90.9362 |  | -91.3765 |  | -91.2193
95% TP Outage Level [dBm / 15kHz] | -89.6558 |  | -89.471 |  | -90.1497 |  | -91.7574 |  | -92.4818 |  | -91.7792 |  | -90.5372 |  | -88.7896 |  | -88.4988 |  | -89.7017 |  | -89.9602 |  | -89.876
95% TP Outage Level incl substitution [dBm / 15kHz] | -89.6558 |  | -89.471 |  | -90.1497 |  | -91.7574 |  | -92.4818 |  | -91.7792 |  | -90.5372 |  | -88.7896 |  | -88.4988 |  | -89.7017 |  | -89.9602 |  | -89.876
Number of UE positions/rotations that fail to reach target TP
70% TP | 0
95% TP | 0
Inverse Averaged FOM: RS-EPRE [dBm / 15kHz]
70% TP | -91.6764
95% TP | -90.3851

## Ori4-Raw Data
Orientation Code | Ori4 |  | Order | 1
DUT Orientation Angles | Ψ=0; Θ=0; Φ=0
Rotation Angle Φ [°] | 0 |  | 30 |  | 60 |  | 90 |  | 120 |  | 150 |  | 180 |  | 210 |  | 240 |  | 270 |  | 300 |  | 330
| RS-EPRE [dBm / 15kHz] | Throughput [Mbps] | RS-EPRE [dBm / 15kHz] | Throughput [Mbps] | RS-EPRE [dBm / 15kHz] | Throughput [Mbps] | RS-EPRE [dBm / 15kHz] | Throughput [Mbps] | RS-EPRE [dBm / 15kHz] | Throughput [Mbps] | RS-EPRE [dBm / 15kHz] | Throughput [Mbps] | RS-EPRE [dBm / 15kHz] | Throughput [Mbps] | RS-EPRE [dBm / 15kHz] | Throughput [Mbps] | RS-EPRE [dBm / 15kHz] | Throughput [Mbps] | RS-EPRE [dBm / 15kHz] | Throughput [Mbps] | RS-EPRE [dBm / 15kHz] | Throughput [Mbps] | RS-EPRE [dBm / 15kHz] | Throughput [Mbps]
70% TP [Mbps]
24.7968
95% TP [Mbps]
31.8816
Analysis per Rotation Angle Φ
70% TP Outage Level [dBm / 15kHz] | N/A |  | N/A |  | N/A |  | N/A |  | N/A |  | N/A |  | N/A |  | N/A |  | N/A |  | N/A |  | N/A |  | N/A
70% TP Outage Level incl substitution [dBm / 15kHz] | -80 |  | -80 |  | -80 |  | -80 |  | -80 |  | -80 |  | -80 |  | -80 |  | -80 |  | -80 |  | -80 |  | -80
95% TP Outage Level [dBm / 15kHz] | N/A |  | N/A |  | N/A |  | N/A |  | N/A |  | N/A |  | N/A |  | N/A |  | N/A |  | N/A |  | N/A |  | N/A
95% TP Outage Level incl substitution [dBm / 15kHz] | -80 |  | -80 |  | -80 |  | -80 |  | -80 |  | -80 |  | -80 |  | -80 |  | -80 |  | -80 |  | -80 |  | -80
Number of UE positions/rotations that fail to reach target TP
70% TP | 12
95% TP | 12
Inverse Averaged FOM: RS-EPRE [dBm / 15kHz]
70% TP | FAIL
95% TP | FAIL