## Cover Sheet
3GPP TSG-RAN WG4 #75 MIMO OTA Fukuoka, May 25-28, 2015
Tdoc number: | R4-153133
Agenda item: | 7.3.3
Source: | MVG Industries
Title: | 3GPP MIMO OTA Harmonization MPAC data template
Document for: | Approval
Abstract: | This spreadsheet does present a data template for the MPAC testing methodology to be used during the upcoming harmonization testing campaign

## DUT Data
Radiated Measurement Data
ID | <measurement ID>
Lab info | <CTTL, BDA, 8947>
Date | <2017-03-22>
Test methodology | MPAC
eNodeB emulator | <R&S, CMW500, 150597>
eNodeB emulator version | <hardware and 3.2.80>
eNodeB test application name and version | <test application name and version>
eNodeB ant config
eNodeB PHY config LTE FDD | 3GPP TR 37.977 v.12.1.0 table 7.1-1
eNodeB PHY config LTE TDD | R4-151902 Table 7.1-2
Band | <band 5>
DL channel | 2525
UL channel | 20525
RMC - LTE FDD | TS 36.521-1, Annex A.3.2, Table A.3.3.2.1-1, 10 MHz
RMC - LTE TDD | R4-151902 Table 7.1-3
Transmission Mode | TM3
Num subframes per RS EPRE power pt | 20000
Channel emulator | <Anite, F32, 832195>
Channel emulator version | <hardware and firmware version numbers>
Channel model config | 3GPP TR 37.977 v.12.1.0
Channel model | Umi
Emulated vehicular speed | 30 Km/h
UE manufacturer | < >
UE model | <KS_2>
UE ID | last 6 digits<139342>
Max theoretical throughput | <35.424>
Device Orientations | Portrait; Landscape
Theta positions | [45 90]; [45]
Num phi positions | 12 positions for each theta position
Phi positions | 0 30 60 90 120 150 180 210 270 300 330
Configuration of testing antennas in chamber | MPAC with 8 dual polarized antennas
Test plan name and version | R4-152462
Comments | <detailed description>

## Raw Data
Frequency (MHz) | Device Orientations | Theta Angle (°) | Phi Angle (°) | RS-EPRE (dBm / 15kHz) | Throughput (Mbps)
881.5 | Portrait | 45 | 0 | -85 | 35.424
| Portrait | 45 | 0 | -86 | 35.424
| Portrait | 45 | 0 | -87 | 35.424
| Portrait | 45 | 0 | -88 | 35.424
| Portrait | 45 | 0 | -89 | 35.424
| Portrait | 45 | 0 | -90 | 35.0866
| Portrait | 45 | 0 | -91 | 34.9338
| Portrait | 45 | 0 | -91.5 | 34.7948
| Portrait | 45 | 0 | -92 | 34.4592
| Portrait | 45 | 0 | -92.5 | 31.3591
| Portrait | 45 | 0 | -93 | 29.0482
| Portrait | 45 | 0 | -93.5 | 26.1777
| Portrait | 45 | 0 | -94 | 22.5204
| Portrait | 45 | 0 | -94.5 | 19.9312
| Portrait | 45 | 30 | -85 | 35.424
| Portrait | 45 | 30 | -86 | 35.424
| Portrait | 45 | 30 | -87 | 35.424
| Portrait | 45 | 30 | -88 | 35.424
| Portrait | 45 | 30 | -89 | 35.4042
| Portrait | 45 | 30 | -90 | 35.1476
| Portrait | 45 | 30 | -91 | 34.754
| Portrait | 45 | 30 | -91.5 | 33.8436
| Portrait | 45 | 30 | -92 | 31.7353
| Portrait | 45 | 30 | -92.5 | 29.9085
| Portrait | 45 | 30 | -93 | 27.3809
| Portrait | 45 | 30 | -93.5 | 24.4309
| Portrait | 45 | 30 | -94 | 21.7525
| Portrait | 45 | 30 | -94.5 | 20.5596
| Portrait | 45 | 60 | -85 | 35.424
| Portrait | 45 | 60 | -86 | 35.424
| Portrait | 45 | 60 | -87 | 35.424
| Portrait | 45 | 60 | -88 | 35.424
| Portrait | 45 | 60 | -89 | 35.424
| Portrait | 45 | 60 | -90 | 35.4042
| Portrait | 45 | 60 | -90.5 | 35.1066
| Portrait | 45 | 60 | -91 | 34.0238
| Portrait | 45 | 60 | -91.5 | 32.9713
| Portrait | 45 | 60 | -92 | 31.3531
| Portrait | 45 | 60 | -92.5 | 29.7753
| Portrait | 45 | 60 | -93 | 27.5993
| Portrait | 45 | 60 | -93.5 | 25.1399
| Portrait | 45 | 60 | -94 | 22.0137
| Portrait | 45 | 60 | -94.5 | 18.9114
| Portrait | 45 | 90 | -85 | 35.424
| Portrait | 45 | 90 | -86 | 35.424
| Portrait | 45 | 90 | -87 | 35.424
| Portrait | 45 | 90 | -88 | 35.424
| Portrait | 45 | 90 | -89 | 35.424
| Portrait | 45 | 90 | -90 | 35.424
| Portrait | 45 | 90 | -91 | 35.108
| Portrait | 45 | 90 | -91.5 | 34.8544
| Portrait | 45 | 90 | -92 | 34.1232
| Portrait | 45 | 90 | -92.5 | 31.6749
| Portrait | 45 | 90 | -93 | 29.8881
| Portrait | 45 | 90 | -93.5 | 27.7791
| Portrait | 45 | 90 | -94 | 24.6504
| Portrait | 45 | 90 | -94.5 | 21.5969
| Portrait | 45 | 90 | -95 | 18.0831
| Portrait | 45 | 120 | -85 | 35.424
| Portrait | 45 | 120 | -86 | 35.424
| Portrait | 45 | 120 | -87 | 35.424
| Portrait | 45 | 120 | -88 | 35.424
| Portrait | 45 | 120 | -89 | 35.3278
| Portrait | 45 | 120 | -90 | 35.1292
| Portrait | 45 | 120 | -90.5 | 34.9536
| Portrait | 45 | 120 | -91 | 34.5172
| Portrait | 45 | 120 | -91.5 | 34.8441
| Portrait | 45 | 120 | -92 | 34.2496
| Portrait | 45 | 120 | -92.5 | 33.3802
| Portrait | 45 | 120 | -93 | 31.7971
| Portrait | 45 | 120 | -93.5 | 30.0718
| Portrait | 45 | 120 | -94 | 27.3678
| Portrait | 45 | 120 | -94.5 | 24.729
| Portrait | 45 | 120 | -95 | 20.4701
| Portrait | 45 | 150 | -85 | 35.424
| Portrait | 45 | 150 | -86 | 35.424
| Portrait | 45 | 150 | -87 | 35.424
| Portrait | 45 | 150 | -88 | 35.424
| Portrait | 45 | 150 | -89 | 35.424
| Portrait | 45 | 150 | -90 | 35.424
| Portrait | 45 | 150 | -91 | 35.424
| Portrait | 45 | 150 | -92 | 34.8576
| Portrait | 45 | 150 | -92.5 | 34.3064
| Portrait | 45 | 150 | -93 | 33.8109
| Portrait | 45 | 150 | -93.5 | 32.6346
| Portrait | 45 | 150 | -94 | 30.6931
| Portrait | 45 | 150 | -94.5 | 28.4523
| Portrait | 45 | 150 | -95 | 25.1429
| Portrait | 45 | 150 | -95.5 | 21.8805
| Portrait | 45 | 150 | -96 | 17.8852
| Portrait | 45 | 180 | -85 | 35.424
| Portrait | 45 | 180 | -86 | 35.424
| Portrait | 45 | 180 | -87 | 35.424
| Portrait | 45 | 180 | -88 | 35.424
| Portrait | 45 | 180 | -89 | 35.424
| Portrait | 45 | 180 | -90 | 35.424
| Portrait | 45 | 180 | -91 | 35.424
| Portrait | 45 | 180 | -92 | 35.3844
| Portrait | 45 | 180 | -93 | 35.1276
| Portrait | 45 | 180 | -93.5 | 34.4802
| Portrait | 45 | 180 | -94 | 33.2036
| Portrait | 45 | 180 | -94.5 | 31.8068
| Portrait | 45 | 180 | -95 | 29.7592
| Portrait | 45 | 180 | -95.5 | 27.851
| Portrait | 45 | 180 | -96 | 26.8994
| Portrait | 45 | 180 | -96.5 | 25.3319
| Portrait | 45 | 180 | -97 | 21.5732
| Portrait | 45 | 180 | -97.5 | 18.4049
| Portrait | 45 | 210 | -85 | 35.424
| Portrait | 45 | 210 | -86 | 35.424
| Portrait | 45 | 210 | -87 | 35.424
| Portrait | 45 | 210 | -88 | 35.424
| Portrait | 45 | 210 | -89 | 35.424
| Portrait | 45 | 210 | -90 | 35.424
| Portrait | 45 | 210 | -91 | 35.424
| Portrait | 45 | 210 | -92 | 35.2086
| Portrait | 45 | 210 | -93 | 35.0696
| Portrait | 45 | 210 | -93.5 | 34.9706
| Portrait | 45 | 210 | -94 | 34.2558
| Portrait | 45 | 210 | -94.5 | 33.4742
| Portrait | 45 | 210 | -95 | 32.8339
| Portrait | 45 | 210 | -95.5 | 31.4549
| Portrait | 45 | 210 | -96 | 28.9487
| Portrait | 45 | 210 | -96.5 | 26.0249
| Portrait | 45 | 210 | -97 | 21.8106
| Portrait | 45 | 210 | -97.5 | 18.1057
| Portrait | 45 | 240 | -85 | 35.424
| Portrait | 45 | 240 | -86 | 35.424
| Portrait | 45 | 240 | -87 | 35.424
| Portrait | 45 | 240 | -88 | 35.424
| Portrait | 45 | 240 | -89 | 35.424
| Portrait | 45 | 240 | -90 | 35.424
| Portrait | 45 | 240 | -91 | 35.424
| Portrait | 45 | 240 | -92 | 35.424
| Portrait | 45 | 240 | -93 | 35.0132
| Portrait | 45 | 240 | -93.5 | 35.305
| Portrait | 45 | 240 | -94 | 35.0104
| Portrait | 45 | 240 | -94.5 | 34.2604
| Portrait | 45 | 240 | -95 | 31.2611
| Portrait | 45 | 240 | -95.5 | 29.0524
| Portrait | 45 | 240 | -96 | 26.0647
| Portrait | 45 | 240 | -96.5 | 23.0209
| Portrait | 45 | 240 | -97 | 18.8991
| Portrait | 45 | 270 | -85 | 35.424
| Portrait | 45 | 270 | -86 | 35.424
| Portrait | 45 | 270 | -87 | 35.424
| Portrait | 45 | 270 | -88 | 35.424
| Portrait | 45 | 270 | -89 | 35.424
| Portrait | 45 | 270 | -90 | 35.424
| Portrait | 45 | 270 | -91 | 35.424
| Portrait | 45 | 270 | -92 | 35.3278
| Portrait | 45 | 270 | -93 | 34.9508
| Portrait | 45 | 270 | -93.5 | 34.3612
| Portrait | 45 | 270 | -94 | 32.0933
| Portrait | 45 | 270 | -94.5 | 32.2218
| Portrait | 45 | 270 | -95 | 31.5201
| Portrait | 45 | 270 | -95.5 | 29.2961
| Portrait | 45 | 270 | -96 | 25.9795
| Portrait | 45 | 270 | -96.5 | 21.8092
| Portrait | 45 | 270 | -97 | 17.8376
| Portrait | 45 | 300 | -85 | 35.424
| Portrait | 45 | 300 | -86 | 35.424
| Portrait | 45 | 300 | -87 | 35.424
| Portrait | 45 | 300 | -88 | 35.424
| Portrait | 45 | 300 | -89 | 35.424
| Portrait | 45 | 300 | -90 | 35.424
| Portrait | 45 | 300 | -91 | 35.1492
| Portrait | 45 | 300 | -92 | 35.424
| Portrait | 45 | 300 | -93 | 35.0102
| Portrait | 45 | 300 | -93.5 | 34.479
| Portrait | 45 | 300 | -94 | 31.8736
| Portrait | 45 | 300 | -94.5 | 29.8395
| Portrait | 45 | 300 | -95 | 26.6468
| Portrait | 45 | 300 | -95.5 | 23.2041
| Portrait | 45 | 300 | -96 | 23.7231
| Portrait | 45 | 300 | -96.5 | 20.7937
| Portrait | 45 | 330 | -85 | 35.424
| Portrait | 45 | 330 | -86 | 35.424
| Portrait | 45 | 330 | -87 | 35.424
| Portrait | 45 | 330 | -88 | 35.424
| Portrait | 45 | 330 | -89 | 35.424
| Portrait | 45 | 330 | -90 | 35.424
| Portrait | 45 | 330 | -91 | 35.2468
| Portrait | 45 | 330 | -92 | 35.0498
| Portrait | 45 | 330 | -92.5 | 34.798
| Portrait | 45 | 330 | -93 | 34.299
| Portrait | 45 | 330 | -93.5 | 30.4462
| Portrait | 45 | 330 | -94 | 27.3325
| Portrait | 45 | 330 | -94.5 | 24.2889
| Portrait | 45 | 330 | -95 | 20.0525
| Portrait | 90 | 0 | -85 | 35.424
| Portrait | 90 | 0 | -86 | 35.424
| Portrait | 90 | 0 | -87 | 35.424
| Portrait | 90 | 0 | -88 | 35.424
| Portrait | 90 | 0 | -89 | 35.4042
| Portrait | 90 | 0 | -90 | 35.0272
| Portrait | 90 | 0 | -90.5 | 32.6406
| Portrait | 90 | 0 | -91 | 31.6812
| Portrait | 90 | 0 | -91.5 | 29.7585
| Portrait | 90 | 0 | -92 | 26.8284
| Portrait | 90 | 0 | -92.5 | 23.8972
| Portrait | 90 | 0 | -93 | 19.9126
| Portrait | 90 | 30 | -85 | 35.2882
| Portrait | 90 | 30 | -86 | 35.2454
| Portrait | 90 | 30 | -87 | 35.1888
| Portrait | 90 | 30 | -88 | 34.8726
| Portrait | 90 | 30 | -88.5 | 34.7722
| Portrait | 90 | 30 | -89 | 34.4804
| Portrait | 90 | 30 | -89.5 | 34.0071
| Portrait | 90 | 30 | -90 | 32.8948
| Portrait | 90 | 30 | -90.5 | 31.5317
| Portrait | 90 | 30 | -91 | 28.7666
| Portrait | 90 | 30 | -91.5 | 27.5505
| Portrait | 90 | 30 | -92 | 25.2863
| Portrait | 90 | 30 | -92.5 | 24.5243
| Portrait | 90 | 30 | -93 | 22.0195
| Portrait | 90 | 30 | -93.5 | 18.1233
| Portrait | 90 | 60 | -85 | 35.424
| Portrait | 90 | 60 | -86 | 35.424
| Portrait | 90 | 60 | -87 | 35.424
| Portrait | 90 | 60 | -88 | 35.1492
| Portrait | 90 | 60 | -89 | 35.1096
| Portrait | 90 | 60 | -90 | 34.9168
| Portrait | 90 | 60 | -90.5 | 34.7722
| Portrait | 90 | 60 | -91 | 34.3412
| Portrait | 90 | 60 | -91.5 | 31.9974
| Portrait | 90 | 60 | -92 | 29.7953
| Portrait | 90 | 60 | -92.5 | 27.5708
| Portrait | 90 | 60 | -93 | 24.395
| Portrait | 90 | 60 | -93.5 | 21.4605
| Portrait | 90 | 60 | -94 | 20.1509
| Portrait | 90 | 90 | -85 | 35.424
| Portrait | 90 | 90 | -86 | 35.424
| Portrait | 90 | 90 | -87 | 35.424
| Portrait | 90 | 90 | -88 | 35.424
| Portrait | 90 | 90 | -89 | 35.424
| Portrait | 90 | 90 | -90 | 35.3858
| Portrait | 90 | 90 | -91 | 34.8344
| Portrait | 90 | 90 | -92 | 34.8344
| Portrait | 90 | 90 | -92.5 | 34.4208
| Portrait | 90 | 90 | -93 | 29.5482
| Portrait | 90 | 90 | -93.5 | 27.2216
| Portrait | 90 | 90 | -94 | 24.5684
| Portrait | 90 | 90 | -94.5 | 21.8104
| Portrait | 90 | 90 | -95 | 18.2542
| Portrait | 90 | 120 | -85 | 35.424
| Portrait | 90 | 120 | -86 | 35.424
| Portrait | 90 | 120 | -87 | 35.424
| Portrait | 90 | 120 | -88 | 35.424
| Portrait | 90 | 120 | -89 | 35.424
| Portrait | 90 | 120 | -90 | 35.424
| Portrait | 90 | 120 | -91 | 35.2484
| Portrait | 90 | 120 | -92 | 34.8744
| Portrait | 90 | 120 | -92.5 | 34.4772
| Portrait | 90 | 120 | -93 | 30.5043
| Portrait | 90 | 120 | -93.5 | 28.5715
| Portrait | 90 | 120 | -94 | 26.0638
| Portrait | 90 | 120 | -94.5 | 22.8988
| Portrait | 90 | 120 | -95 | 18.9772
| Portrait | 90 | 150 | -85 | 35.424
| Portrait | 90 | 150 | -86 | 35.424
| Portrait | 90 | 150 | -87 | 35.424
| Portrait | 90 | 150 | -88 | 35.424
| Portrait | 90 | 150 | -89 | 35.424
| Portrait | 90 | 150 | -90 | 35.424
| Portrait | 90 | 150 | -91 | 35.4056
| Portrait | 90 | 150 | -91.5 | 35.2256
| Portrait | 90 | 150 | -92 | 34.462
| Portrait | 90 | 150 | -92.5 | 32.6182
| Portrait | 90 | 150 | -93 | 30.9622
| Portrait | 90 | 150 | -93.5 | 28.9808
| Portrait | 90 | 150 | -94 | 26.0534
| Portrait | 90 | 150 | -94.5 | 22.5857
| Portrait | 90 | 150 | -95 | 17.6593
| Portrait | 90 | 180 | -85 | 35.424
| Portrait | 90 | 180 | -86 | 35.424
| Portrait | 90 | 180 | -87 | 35.424
| Portrait | 90 | 180 | -88 | 35.424
| Portrait | 90 | 180 | -89 | 35.424
| Portrait | 90 | 180 | -90 | 35.424
| Portrait | 90 | 180 | -91 | 35.424
| Portrait | 90 | 180 | -92 | 35.2086
| Portrait | 90 | 180 | -92.5 | 34.7736
| Portrait | 90 | 180 | -93 | 33.9232
| Portrait | 90 | 180 | -93.5 | 32.7304
| Portrait | 90 | 180 | -94 | 30.6735
| Portrait | 90 | 180 | -94.5 | 28.5328
| Portrait | 90 | 180 | -95 | 24.8871
| Portrait | 90 | 180 | -95.5 | 21.9046
| Portrait | 90 | 180 | -96 | 18.3112
| Portrait | 90 | 210 | -85 | 35.424
| Portrait | 90 | 210 | -86 | 35.424
| Portrait | 90 | 210 | -87 | 35.424
| Portrait | 90 | 210 | -88 | 35.424
| Portrait | 90 | 210 | -89 | 35.424
| Portrait | 90 | 210 | -90 | 35.424
| Portrait | 90 | 210 | -91 | 35.424
| Portrait | 90 | 210 | -92 | 35.4042
| Portrait | 90 | 210 | -93 | 34.8714
| Portrait | 90 | 210 | -93.5 | 34.2818
| Portrait | 90 | 210 | -94 | 32.1379
| Portrait | 90 | 210 | -94.5 | 30.2304
| Portrait | 90 | 210 | -95 | 27.1614
| Portrait | 90 | 210 | -95.5 | 24.6449
| Portrait | 90 | 210 | -96 | 21.4476
| Portrait | 90 | 210 | -96.5 | 21.2236
| Portrait | 90 | 240 | -85 | 35.424
| Portrait | 90 | 240 | -86 | 35.424
| Portrait | 90 | 240 | -87 | 35.424
| Portrait | 90 | 240 | -88 | 35.424
| Portrait | 90 | 240 | -89 | 35.424
| Portrait | 90 | 240 | -90 | 35.424
| Portrait | 90 | 240 | -91 | 35.424
| Portrait | 90 | 240 | -92 | 35.3858
| Portrait | 90 | 240 | -93 | 34.7554
| Portrait | 90 | 240 | -93.5 | 34.2422
| Portrait | 90 | 240 | -94 | 33.1248
| Portrait | 90 | 240 | -94.5 | 32.2272
| Portrait | 90 | 240 | -95 | 31.3488
| Portrait | 90 | 240 | -95.5 | 30.5725
| Portrait | 90 | 240 | -96 | 27.1135
| Portrait | 90 | 240 | -96.5 | 23.2569
| Portrait | 90 | 240 | -97 | 19.5496
| Portrait | 90 | 270 | -85 | 35.424
| Portrait | 90 | 270 | -86 | 35.3844
| Portrait | 90 | 270 | -87 | 35.424
| Portrait | 90 | 270 | -88 | 35.424
| Portrait | 90 | 270 | -89 | 35.424
| Portrait | 90 | 270 | -90 | 35.424
| Portrait | 90 | 270 | -91 | 35.424
| Portrait | 90 | 270 | -92 | 35.424
| Portrait | 90 | 270 | -93 | 35.424
| Portrait | 90 | 270 | -93.5 | 35.2852
| Portrait | 90 | 270 | -94 | 34.752
| Portrait | 90 | 270 | -94.5 | 34.0058
| Portrait | 90 | 270 | -95 | 30.9936
| Portrait | 90 | 270 | -95.5 | 29.928
| Portrait | 90 | 270 | -96 | 27.975
| Portrait | 90 | 270 | -96.5 | 27.3114
| Portrait | 90 | 270 | -97 | 23.3388
| Portrait | 90 | 270 | -97.5 | 18.4373
| Portrait | 90 | 300 | -85 | 35.424
| Portrait | 90 | 300 | -86 | 35.424
| Portrait | 90 | 300 | -87 | 35.424
| Portrait | 90 | 300 | -88 | 35.424
| Portrait | 90 | 300 | -89 | 35.424
| Portrait | 90 | 300 | -90 | 35.424
| Portrait | 90 | 300 | -91 | 35.424
| Portrait | 90 | 300 | -92 | 35.424
| Portrait | 90 | 300 | -93 | 35.424
| Portrait | 90 | 300 | -94 | 35.1278
| Portrait | 90 | 300 | -94.5 | 34.5536
| Portrait | 90 | 300 | -95 | 30.6093
| Portrait | 90 | 300 | -95.5 | 28.0924
| Portrait | 90 | 300 | -96 | 23.728
| Portrait | 90 | 300 | -96.5 | 20.022
| Portrait | 90 | 330 | -85 | 35.424
| Portrait | 90 | 330 | -86 | 35.424
| Portrait | 90 | 330 | -87 | 35.424
| Portrait | 90 | 330 | -88 | 35.424
| Portrait | 90 | 330 | -89 | 35.424
| Portrait | 90 | 330 | -90 | 35.424
| Portrait | 90 | 330 | -91 | 35.3844
| Portrait | 90 | 330 | -91.5 | 35.1858
| Portrait | 90 | 330 | -92 | 34.714
| Portrait | 90 | 330 | -92.5 | 33.6475
| Portrait | 90 | 330 | -93 | 32.142
| Portrait | 90 | 330 | -93.5 | 30.3211
| Portrait | 90 | 330 | -94 | 27.1106
| Portrait | 90 | 330 | -94.5 | 23.3909
| Portrait | 90 | 330 | -95 | 18.419
| Landscape | 45 | 0 | -85 | 35.424
| Landscape | 45 | 0 | -86 | 35.424
| Landscape | 45 | 0 | -87 | 35.424
| Landscape | 45 | 0 | -88 | 35.424
| Landscape | 45 | 0 | -89 | 35.424
| Landscape | 45 | 0 | -90 | 35.424
| Landscape | 45 | 0 | -91 | 35.3844
| Landscape | 45 | 0 | -92 | 35.0102
| Landscape | 45 | 0 | -92.5 | 34.6942
| Landscape | 45 | 0 | -93 | 34.5949
| Landscape | 45 | 0 | -93.5 | 33.8803
| Landscape | 45 | 0 | -94 | 32.4401
| Landscape | 45 | 0 | -94.5 | 30.8262
| Landscape | 45 | 0 | -95 | 30.433
| Landscape | 45 | 0 | -95.5 | 29.3658
| Landscape | 45 | 0 | -96 | 26.5453
| Landscape | 45 | 0 | -96.5 | 23.6184
| Landscape | 45 | 0 | -97 | 19.7431
| Landscape | 45 | 30 | -85 | 35.424
| Landscape | 45 | 30 | -86 | 35.424
| Landscape | 45 | 30 | -87 | 35.424
| Landscape | 45 | 30 | -88 | 35.424
| Landscape | 45 | 30 | -89 | 35.424
| Landscape | 45 | 30 | -90 | 35.424
| Landscape | 45 | 30 | -91 | 35.424
| Landscape | 45 | 30 | -92 | 35.1658
| Landscape | 45 | 30 | -92.5 | 34.6744
| Landscape | 45 | 30 | -93 | 33.8172
| Landscape | 45 | 30 | -93.5 | 32.6792
| Landscape | 45 | 30 | -94 | 30.5266
| Landscape | 45 | 30 | -94.5 | 28.5371
| Landscape | 45 | 30 | -95 | 25.0163
| Landscape | 45 | 30 | -95.5 | 21.2777
| Landscape | 45 | 30 | -96 | 22.3016
| Landscape | 45 | 30 | -96.5 | 20.6349
| Landscape | 45 | 60 | -85 | 35.424
| Landscape | 45 | 60 | -86 | 35.424
| Landscape | 45 | 60 | -87 | 35.424
| Landscape | 45 | 60 | -88 | 35.424
| Landscape | 45 | 60 | -89 | 35.424
| Landscape | 45 | 60 | -90 | 35.3646
| Landscape | 45 | 60 | -91 | 34.7354
| Landscape | 45 | 60 | -91.5 | 34.5968
| Landscape | 45 | 60 | -92 | 32.7532
| Landscape | 45 | 60 | -92.5 | 31.108
| Landscape | 45 | 60 | -93 | 28.9659
| Landscape | 45 | 60 | -93.5 | 26.1527
| Landscape | 45 | 60 | -94 | 23.2257
| Landscape | 45 | 60 | -94.5 | 20.6123
| Landscape | 45 | 90 | -85 | 35.424
| Landscape | 45 | 90 | -86 | 35.424
| Landscape | 45 | 90 | -87 | 35.424
| Landscape | 45 | 90 | -88 | 35.424
| Landscape | 45 | 90 | -89 | 35.424
| Landscape | 45 | 90 | -89.5 | 35.2486
| Landscape | 45 | 90 | -90 | 34.1598
| Landscape | 45 | 90 | -90.5 | 30.363
| Landscape | 45 | 90 | -91 | 29.7881
| Landscape | 45 | 90 | -91.5 | 28.116
| Landscape | 45 | 90 | -92 | 24.7269
| Landscape | 45 | 90 | -92.5 | 21.4173
| Landscape | 45 | 90 | -93 | 17.2006
| Landscape | 45 | 120 | -85 | 35.424
| Landscape | 45 | 120 | -86 | 35.424
| Landscape | 45 | 120 | -87 | 35.424
| Landscape | 45 | 120 | -87.5 | 35.2454
| Landscape | 45 | 120 | -88 | 34.4378
| Landscape | 45 | 120 | -88.5 | 33.7795
| Landscape | 45 | 120 | -89 | 32.6009
| Landscape | 45 | 120 | -89.5 | 31.1705
| Landscape | 45 | 120 | -90 | 29.9516
| Landscape | 45 | 120 | -90.5 | 29.4675
| Landscape | 45 | 120 | -91 | 27.6459
| Landscape | 45 | 120 | -91.5 | 24.8678
| Landscape | 45 | 120 | -92 | 20.4363
| Landscape | 45 | 150 | -85 | 35.424
| Landscape | 45 | 150 | -86 | 35.424
| Landscape | 45 | 150 | -87 | 35.424
| Landscape | 45 | 150 | -88 | 35.2072
| Landscape | 45 | 150 | -89 | 35.1262
| Landscape | 45 | 150 | -90 | 34.8714
| Landscape | 45 | 150 | -90.5 | 34.0604
| Landscape | 45 | 150 | -91 | 31.7879
| Landscape | 45 | 150 | -91.5 | 29.7473
| Landscape | 45 | 150 | -92 | 27.0918
| Landscape | 45 | 150 | -92.5 | 25.8065
| Landscape | 45 | 150 | -93 | 23.4757
| Landscape | 45 | 150 | -93.5 | 21.4046
| Landscape | 45 | 150 | -94 | 17.9944
| Landscape | 45 | 180 | -85 | 35.424
| Landscape | 45 | 180 | -86 | 35.424
| Landscape | 45 | 180 | -87 | 35.424
| Landscape | 45 | 180 | -88 | 35.424
| Landscape | 45 | 180 | -89 | 35.424
| Landscape | 45 | 180 | -90 | 35.3048
| Landscape | 45 | 180 | -91 | 34.9338
| Landscape | 45 | 180 | -91.5 | 34.8514
| Landscape | 45 | 180 | -92 | 32.9536
| Landscape | 45 | 180 | -92.5 | 29.6382
| Landscape | 45 | 180 | -93 | 26.6436
| Landscape | 45 | 180 | -93.5 | 23.397
| Landscape | 45 | 180 | -94 | 19.0596
| Landscape | 45 | 210 | -85 | 35.424
| Landscape | 45 | 210 | -86 | 35.424
| Landscape | 45 | 210 | -87 | 35.424
| Landscape | 45 | 210 | -88 | 35.424
| Landscape | 45 | 210 | -89 | 35.424
| Landscape | 45 | 210 | -90 | 35.424
| Landscape | 45 | 210 | -91 | 35.0668
| Landscape | 45 | 210 | -91.5 | 34.891
| Landscape | 45 | 210 | -92 | 34.6194
| Landscape | 45 | 210 | -92.5 | 31.4717
| Landscape | 45 | 210 | -93 | 29.6784
| Landscape | 45 | 210 | -93.5 | 27.0919
| Landscape | 45 | 210 | -94 | 23.1188
| Landscape | 45 | 210 | -94.5 | 19.3785
| Landscape | 45 | 240 | -85 | 35.424
| Landscape | 45 | 240 | -86 | 35.424
| Landscape | 45 | 240 | -87 | 35.424
| Landscape | 45 | 240 | -88 | 35.424
| Landscape | 45 | 240 | -89 | 35.424
| Landscape | 45 | 240 | -90 | 35.424
| Landscape | 45 | 240 | -91 | 34.7902
| Landscape | 45 | 240 | -91.5 | 34.3614
| Landscape | 45 | 240 | -92 | 33.1705
| Landscape | 45 | 240 | -92.5 | 31.7589
| Landscape | 45 | 240 | -93 | 29.4708
| Landscape | 45 | 240 | -93.5 | 27.2595
| Landscape | 45 | 240 | -94 | 23.6611
| Landscape | 45 | 240 | -94.5 | 19.7698
| Landscape | 45 | 270 | -85 | 35.424
| Landscape | 45 | 270 | -86 | 35.424
| Landscape | 45 | 270 | -87 | 35.424
| Landscape | 45 | 270 | -88 | 35.424
| Landscape | 45 | 270 | -89 | 35.424
| Landscape | 45 | 270 | -90 | 35.424
| Landscape | 45 | 270 | -91 | 35.227
| Landscape | 45 | 270 | -91.5 | 34.908
| Landscape | 45 | 270 | -92 | 33.7846
| Landscape | 45 | 270 | -92.5 | 32.6452
| Landscape | 45 | 270 | -93 | 31.0106
| Landscape | 45 | 270 | -93.5 | 28.9025
| Landscape | 45 | 270 | -94 | 26.8979
| Landscape | 45 | 270 | -94.5 | 26.6589
| Landscape | 45 | 270 | -95 | 23.0859
| Landscape | 45 | 270 | -95.5 | 19.4358
| Landscape | 45 | 300 | -85 | 35.424
| Landscape | 45 | 300 | -86 | 35.424
| Landscape | 45 | 300 | -87 | 35.424
| Landscape | 45 | 300 | -88 | 35.424
| Landscape | 45 | 300 | -89 | 35.424
| Landscape | 45 | 300 | -90 | 35.424
| Landscape | 45 | 300 | -91 | 35.4042
| Landscape | 45 | 300 | -92 | 35.03
| Landscape | 45 | 300 | -92.5 | 34.8516
| Landscape | 45 | 300 | -93 | 34.1446
| Landscape | 45 | 300 | -93.5 | 31.7517
| Landscape | 45 | 300 | -94 | 29.5852
| Landscape | 45 | 300 | -94.5 | 29.0613
| Landscape | 45 | 300 | -95 | 28.6693
| Landscape | 45 | 300 | -95.5 | 28.1027
| Landscape | 45 | 300 | -96 | 25.5626
| Landscape | 45 | 300 | -96.5 | 22.38
| Landscape | 45 | 300 | -97 | 18.7259
| Landscape | 45 | 330 | -85 | 35.424
| Landscape | 45 | 330 | -86 | 35.424
| Landscape | 45 | 330 | -87 | 35.424
| Landscape | 45 | 330 | -88 | 35.424
| Landscape | 45 | 330 | -89 | 35.424
| Landscape | 45 | 330 | -90 | 35.424
| Landscape | 45 | 330 | -91 | 35.424
| Landscape | 45 | 330 | -92 | 35.3446
| Landscape | 45 | 330 | -92.5 | 35.1278
| Landscape | 45 | 330 | -93 | 34.5964
| Landscape | 45 | 330 | -93.5 | 33.6692
| Landscape | 45 | 330 | -94 | 33.5657
| Landscape | 45 | 330 | -94.5 | 32.4776
| Landscape | 45 | 330 | -95 | 31.4135
| Landscape | 45 | 330 | -95.5 | 29.7235
| Landscape | 45 | 330 | -96 | 26.7201
| Landscape | 45 | 330 | -96.5 | 24.4982
| Landscape | 45 | 330 | -97 | 22.3653
| Landscape | 45 | 330 | -97.5 | 20.0201
Note on C1: Alessandro Scannavini: 9 positions based on MOSG141022_R1 TM2 test plan