## Cover Sheet
3GPP TSG-RAN WG4 #75 MIMO OTA Fukuoka, May 25-28, 2015
Tdoc number: | R4-153133
Agenda item: | 7.3.3
Source: | MVG Industries
Title: | 3GPP MIMO OTA Harmonization MPAC data template
Document for: | Approval
Abstract: | This spreadsheet does present a data template for the MPAC testing methodology to be used during the upcoming harmonization testing campaign

## DUT Data
Radiated Measurement Data
ID | <measurement ID>
Lab info | <CTTL, BDA, 8947>
Date | <2017-03-22>
Test methodology | MPAC
eNodeB emulator | <R&S, CMW500, 150597>
eNodeB emulator version | <hardware and 3.2.80>
eNodeB test application name and version | <test application name and version>
eNodeB ant config
eNodeB PHY config LTE FDD | 3GPP TR 37.977 v.12.1.0 table 7.1-1
eNodeB PHY config LTE TDD | R4-151902 Table 7.1-2
Band | <band 5>
DL channel | 2525
UL channel | 20525
RMC - LTE FDD | TS 36.521-1, Annex A.3.2, Table A.3.3.2.1-1, 10 MHz
RMC - LTE TDD | R4-151902 Table 7.1-3
Transmission Mode | TM3
Num subframes per RS EPRE power pt | 20000
Channel emulator
Channel emulator version | <hardware and firmware version numbers>
Channel model config | 3GPP TR 37.977 v.12.1.0
Channel model | Umi
Emulated vehicular speed | 30 Km/h
UE manufacturer
UE model | KS_3
UE ID | <527471>
Max theoretical throughput | <35.424>
Device Orientations | Portrait; Landscape
Theta positions | [45 90]; [45]
Num phi positions | 12 positions for each theta position
Phi positions | 0 30 60 90 120 150 180 210 270 300 330
Configuration of testing antennas in chamber | MPAC with 8 dual polarized antennas
Test plan name and version | R4-152462
Comments | <detailed description>

## Raw Data
Frequency (MHz) | Device Orientations | Theta Angle (°) | Phi Angle (°) | RS-EPRE (dBm / 15kHz) | Throughput (Mbps)
881.5 | Portrait | 45 | 0 | -85 | 35.424
| Portrait | 45 | 0 | -86 | 35.424
| Portrait | 45 | 0 | -87 | 35.285
| Portrait | 45 | 0 | -88 | 35.4042
| Portrait | 45 | 0 | -89 | 35.0272
| Portrait | 45 | 0 | -89.5 | 34.9112
| Portrait | 45 | 0 | -90 | 33.8286
| Portrait | 45 | 0 | -90.5 | 32.5879
| Portrait | 45 | 0 | -91 | 30.9386
| Portrait | 45 | 0 | -91.5 | 28.539
| Portrait | 45 | 0 | -92 | 25.342
| Portrait | 45 | 0 | -92.5 | 22.0519
| Portrait | 45 | 0 | -93 | 18.4324
| Portrait | 45 | 30 | -85 | 35.424
| Portrait | 45 | 30 | -86 | 35.3646
| Portrait | 45 | 30 | -87 | 35.424
| Portrait | 45 | 30 | -88 | 35.0102
| Portrait | 45 | 30 | -89 | 35.186
| Portrait | 45 | 30 | -89.5 | 34.5158
| Portrait | 45 | 30 | -90 | 32.4459
| Portrait | 45 | 30 | -90.5 | 30.8689
| Portrait | 45 | 30 | -91 | 28.7493
| Portrait | 45 | 30 | -91.5 | 26.8198
| Portrait | 45 | 30 | -92 | 24.0952
| Portrait | 45 | 30 | -92.5 | 22.0374
| Portrait | 45 | 30 | -93 | 20.0831
| Portrait | 45 | 60 | -85 | 35.424
| Portrait | 45 | 60 | -86 | 35.424
| Portrait | 45 | 60 | -87 | 35.424
| Portrait | 45 | 60 | -88 | 35.424
| Portrait | 45 | 60 | -89 | 35.2118
| Portrait | 45 | 60 | -89.5 | 34.8726
| Portrait | 45 | 60 | -90 | 34.3218
| Portrait | 45 | 60 | -90.5 | 33.0444
| Portrait | 45 | 60 | -91 | 31.9056
| Portrait | 45 | 60 | -91.5 | 30.6666
| Portrait | 45 | 60 | -92 | 28.6337
| Portrait | 45 | 60 | -92.5 | 26.4815
| Portrait | 45 | 60 | -93 | 23.7683
| Portrait | 45 | 60 | -93.5 | 22.0241
| Portrait | 45 | 60 | -94 | 21.0665
| Portrait | 45 | 90 | -85 | 35.424
| Portrait | 45 | 90 | -86 | 35.424
| Portrait | 45 | 90 | -87 | 35.424
| Portrait | 45 | 90 | -88 | 35.424
| Portrait | 45 | 90 | -89 | 35.424
| Portrait | 45 | 90 | -90 | 35.424
| Portrait | 45 | 90 | -91 | 35.0484
| Portrait | 45 | 90 | -91.5 | 34.5174
| Portrait | 45 | 90 | -92 | 32.1781
| Portrait | 45 | 90 | -92.5 | 30.6117
| Portrait | 45 | 90 | -93 | 28.1795
| Portrait | 45 | 90 | -93.5 | 25.5314
| Portrait | 45 | 90 | -94 | 21.905
| Portrait | 45 | 90 | -94.5 | 19.0507
| Portrait | 45 | 120 | -85 | 35.424
| Portrait | 45 | 120 | -86 | 35.424
| Portrait | 45 | 120 | -87 | 35.424
| Portrait | 45 | 120 | -88 | 35.424
| Portrait | 45 | 120 | -89 | 35.424
| Portrait | 45 | 120 | -90 | 35.0286
| Portrait | 45 | 120 | -90.5 | 34.7948
| Portrait | 45 | 120 | -91 | 34.5568
| Portrait | 45 | 120 | -91.5 | 34.2505
| Portrait | 45 | 120 | -92 | 33.22
| Portrait | 45 | 120 | -92.5 | 31.7465
| Portrait | 45 | 120 | -93 | 29.4089
| Portrait | 45 | 120 | -93.5 | 26.8567
| Portrait | 45 | 120 | -94 | 23.0221
| Portrait | 45 | 120 | -94.5 | 19.2213
| Portrait | 45 | 150 | -85 | 35.424
| Portrait | 45 | 150 | -86 | 35.424
| Portrait | 45 | 150 | -87 | 35.424
| Portrait | 45 | 150 | -88 | 35.424
| Portrait | 45 | 150 | -89 | 35.424
| Portrait | 45 | 150 | -90 | 35.4042
| Portrait | 45 | 150 | -91 | 35.285
| Portrait | 45 | 150 | -91.5 | 34.8914
| Portrait | 45 | 150 | -92 | 33.8516
| Portrait | 45 | 150 | -92.5 | 31.9353
| Portrait | 45 | 150 | -93 | 29.558
| Portrait | 45 | 150 | -93.5 | 26.6899
| Portrait | 45 | 150 | -94 | 22.8137
| Portrait | 45 | 150 | -94.5 | 19.4566
| Portrait | 45 | 180 | -85 | 35.424
| Portrait | 45 | 180 | -86 | 35.424
| Portrait | 45 | 180 | -87 | 35.424
| Portrait | 45 | 180 | -88 | 35.424
| Portrait | 45 | 180 | -89 | 35.424
| Portrait | 45 | 180 | -90 | 35.3646
| Portrait | 45 | 180 | -91 | 35.2468
| Portrait | 45 | 180 | -92 | 34.7324
| Portrait | 45 | 180 | -92.5 | 34.1628
| Portrait | 45 | 180 | -93 | 31.3444
| Portrait | 45 | 180 | -93.5 | 29.1992
| Portrait | 45 | 180 | -94 | 26.2316
| Portrait | 45 | 180 | -94.5 | 22.9507
| Portrait | 45 | 180 | -95 | 19.1488
| Portrait | 45 | 210 | -85 | 35.424
| Portrait | 45 | 210 | -86 | 35.424
| Portrait | 45 | 210 | -87 | 35.424
| Portrait | 45 | 210 | -88 | 35.424
| Portrait | 45 | 210 | -89 | 35.424
| Portrait | 45 | 210 | -90 | 35.424
| Portrait | 45 | 210 | -91 | 34.9282
| Portrait | 45 | 210 | -91.5 | 35.285
| Portrait | 45 | 210 | -92 | 33.6238
| Portrait | 45 | 210 | -92.5 | 33.3448
| Portrait | 45 | 210 | -93 | 32.4042
| Portrait | 45 | 210 | -93.5 | 31.5183
| Portrait | 45 | 210 | -94 | 29.5368
| Portrait | 45 | 210 | -94.5 | 28.2097
| Portrait | 45 | 210 | -95 | 25.1308
| Portrait | 45 | 210 | -95.5 | 21.7442
| Portrait | 45 | 210 | -96 | 17.8204
| Portrait | 45 | 240 | -85 | 35.424
| Portrait | 45 | 240 | -86 | 35.424
| Portrait | 45 | 240 | -87 | 35.424
| Portrait | 45 | 240 | -88 | 35.424
| Portrait | 45 | 240 | -89 | 35.424
| Portrait | 45 | 240 | -90 | 35.424
| Portrait | 45 | 240 | -91 | 35.3462
| Portrait | 45 | 240 | -91.5 | 35.0088
| Portrait | 45 | 240 | -92 | 34.2636
| Portrait | 45 | 240 | -92.5 | 33.3899
| Portrait | 45 | 240 | -93 | 32.214
| Portrait | 45 | 240 | -93.5 | 31.433
| Portrait | 45 | 240 | -94 | 30.6885
| Portrait | 45 | 240 | -94.5 | 28.8651
| Portrait | 45 | 240 | -95 | 25.9223
| Portrait | 45 | 240 | -95.5 | 22.8616
| Portrait | 45 | 240 | -96 | 19.2151
| Portrait | 45 | 270 | -85 | 35.424
| Portrait | 45 | 270 | -86 | 35.424
| Portrait | 45 | 270 | -87 | 35.424
| Portrait | 45 | 270 | -88 | 35.424
| Portrait | 45 | 270 | -89 | 35.424
| Portrait | 45 | 270 | -90 | 35.424
| Portrait | 45 | 270 | -91 | 35.4042
| Portrait | 45 | 270 | -91.5 | 35.2656
| Portrait | 45 | 270 | -92 | 35.0668
| Portrait | 45 | 270 | -92.5 | 34.656
| Portrait | 45 | 270 | -93 | 33.469
| Portrait | 45 | 270 | -93.5 | 32.4588
| Portrait | 45 | 270 | -94 | 30.1974
| Portrait | 45 | 270 | -94.5 | 28.5167
| Portrait | 45 | 270 | -95 | 25.8556
| Portrait | 45 | 270 | -95.5 | 25.3751
| Portrait | 45 | 270 | -96 | 21.5869
| Portrait | 45 | 270 | -96.5 | 17.431
| Portrait | 45 | 300 | -85 | 35.424
| Portrait | 45 | 300 | -86 | 35.424
| Portrait | 45 | 300 | -87 | 35.424
| Portrait | 45 | 300 | -88 | 35.424
| Portrait | 45 | 300 | -89 | 35.424
| Portrait | 45 | 300 | -90 | 35.2256
| Portrait | 45 | 300 | -91 | 35.424
| Portrait | 45 | 300 | -92 | 35.3646
| Portrait | 45 | 300 | -92.5 | 35.166
| Portrait | 45 | 300 | -93 | 34.7918
| Portrait | 45 | 300 | -93.5 | 32.3734
| Portrait | 45 | 300 | -94 | 29.2743
| Portrait | 45 | 300 | -94.5 | 26.5304
| Portrait | 45 | 300 | -95 | 22.176
| Portrait | 45 | 300 | -95.5 | 17.8945
| Portrait | 45 | 330 | -85 | 35.424
| Portrait | 45 | 330 | -86 | 35.424
| Portrait | 45 | 330 | -87 | 35.424
| Portrait | 45 | 330 | -88 | 35.424
| Portrait | 45 | 330 | -89 | 35.424
| Portrait | 45 | 330 | -90 | 35.424
| Portrait | 45 | 330 | -91 | 35.169
| Portrait | 45 | 330 | -92 | 34.908
| Portrait | 45 | 330 | -92.5 | 33.7504
| Portrait | 45 | 330 | -93 | 27.2945
| Portrait | 45 | 330 | -93.5 | 24.5064
| Portrait | 45 | 330 | -94 | 20.0989
| Portrait | 90 | 0 | -80 | 35.3844
| Portrait | 90 | 0 | -81 | 35.424
| Portrait | 90 | 0 | -82 | 35.424
| Portrait | 90 | 0 | -83 | 35.3048
| Portrait | 90 | 0 | -84 | 35.2484
| Portrait | 90 | 0 | -85 | 35.1874
| Portrait | 90 | 0 | -85.5 | 34.8316
| Portrait | 90 | 0 | -86 | 33.888
| Portrait | 90 | 0 | -86.5 | 30.5122
| Portrait | 90 | 0 | -87 | 27.805
| Portrait | 90 | 0 | -87.5 | 24.9701
| Portrait | 90 | 0 | -88 | 20.9593
| Portrait | 90 | 30 | -80 | 35.424
| Portrait | 90 | 30 | -81 | 35.424
| Portrait | 90 | 30 | -82 | 35.424
| Portrait | 90 | 30 | -83 | 35.2682
| Portrait | 90 | 30 | -84 | 34.891
| Portrait | 90 | 30 | -84.5 | 34.6942
| Portrait | 90 | 30 | -85 | 34.3792
| Portrait | 90 | 30 | -85.5 | 33.6515
| Portrait | 90 | 30 | -86 | 32.3981
| Portrait | 90 | 30 | -86.5 | 30.879
| Portrait | 90 | 30 | -87 | 28.6711
| Portrait | 90 | 30 | -87.5 | 26.2333
| Portrait | 90 | 30 | -88 | 22.8215
| Portrait | 90 | 30 | -88.5 | 20.3538
| Portrait | 90 | 60 | -80 | 35.3844
| Portrait | 90 | 60 | -81 | 35.3844
| Portrait | 90 | 60 | -82 | 35.424
| Portrait | 90 | 60 | -83 | 35.424
| Portrait | 90 | 60 | -84 | 35.424
| Portrait | 90 | 60 | -85 | 35.424
| Portrait | 90 | 60 | -86 | 35.424
| Portrait | 90 | 60 | -87 | 34.9324
| Portrait | 90 | 60 | -87.5 | 34.676
| Portrait | 90 | 60 | -88 | 33.0461
| Portrait | 90 | 60 | -88.5 | 31.3699
| Portrait | 90 | 60 | -89 | 29.3395
| Portrait | 90 | 60 | -89.5 | 26.971
| Portrait | 90 | 60 | -90 | 23.5832
| Portrait | 90 | 60 | -90.5 | 22.7357
| Portrait | 90 | 60 | -91 | 20.6292
| Portrait | 90 | 90 | -80 | 35.424
| Portrait | 90 | 90 | -81 | 35.3844
| Portrait | 90 | 90 | -82 | 35.3844
| Portrait | 90 | 90 | -83 | 35.424
| Portrait | 90 | 90 | -84 | 35.424
| Portrait | 90 | 90 | -85 | 35.424
| Portrait | 90 | 90 | -86 | 35.424
| Portrait | 90 | 90 | -87 | 35.424
| Portrait | 90 | 90 | -88 | 35.424
| Portrait | 90 | 90 | -89 | 35.1278
| Portrait | 90 | 90 | -89.5 | 34.421
| Portrait | 90 | 90 | -90 | 29.5464
| Portrait | 90 | 90 | -90.5 | 26.8714
| Portrait | 90 | 90 | -91 | 23.4312
| Portrait | 90 | 90 | -91.5 | 20.1138
| Portrait | 90 | 120 | -80 | 35.3844
| Portrait | 90 | 120 | -81 | 35.424
| Portrait | 90 | 120 | -82 | 35.424
| Portrait | 90 | 120 | -83 | 35.424
| Portrait | 90 | 120 | -84 | 35.424
| Portrait | 90 | 120 | -85 | 35.424
| Portrait | 90 | 120 | -86 | 35.424
| Portrait | 90 | 120 | -87 | 35.424
| Portrait | 90 | 120 | -88 | 35.3844
| Portrait | 90 | 120 | -89 | 34.9874
| Portrait | 90 | 120 | -89.5 | 33.076
| Portrait | 90 | 120 | -90 | 29.1364
| Portrait | 90 | 120 | -90.5 | 26.2712
| Portrait | 90 | 120 | -91 | 22.2902
| Portrait | 90 | 120 | -91.5 | 18.3713
| Portrait | 90 | 150 | -80 | 35.3844
| Portrait | 90 | 150 | -81 | 35.424
| Portrait | 90 | 150 | -82 | 35.424
| Portrait | 90 | 150 | -83 | 35.424
| Portrait | 90 | 150 | -84 | 35.424
| Portrait | 90 | 150 | -85 | 35.424
| Portrait | 90 | 150 | -86 | 35.424
| Portrait | 90 | 150 | -87 | 35.087
| Portrait | 90 | 150 | -87.5 | 34.575
| Portrait | 90 | 150 | -88 | 32.7343
| Portrait | 90 | 150 | -88.5 | 31.6491
| Portrait | 90 | 150 | -89 | 29.2216
| Portrait | 90 | 150 | -89.5 | 26.4446
| Portrait | 90 | 150 | -90 | 22.6244
| Portrait | 90 | 150 | -90.5 | 18.1192
| Portrait | 90 | 180 | -80 | 35.424
| Portrait | 90 | 180 | -81 | 35.424
| Portrait | 90 | 180 | -82 | 35.424
| Portrait | 90 | 180 | -83 | 35.424
| Portrait | 90 | 180 | -84 | 35.424
| Portrait | 90 | 180 | -85 | 35.424
| Portrait | 90 | 180 | -86 | 35.424
| Portrait | 90 | 180 | -87 | 35.0468
| Portrait | 90 | 180 | -87.5 | 34.595
| Portrait | 90 | 180 | -88 | 34.0914
| Portrait | 90 | 180 | -88.5 | 33.3026
| Portrait | 90 | 180 | -89 | 31.4643
| Portrait | 90 | 180 | -89.5 | 29.4132
| Portrait | 90 | 180 | -90 | 26.358
| Portrait | 90 | 180 | -90.5 | 22.7951
| Portrait | 90 | 180 | -91 | 18.0417
| Portrait | 90 | 210 | -80 | 35.424
| Portrait | 90 | 210 | -81 | 35.424
| Portrait | 90 | 210 | -82 | 35.424
| Portrait | 90 | 210 | -83 | 35.424
| Portrait | 90 | 210 | -84 | 35.424
| Portrait | 90 | 210 | -85 | 35.424
| Portrait | 90 | 210 | -86 | 35.424
| Portrait | 90 | 210 | -87 | 35.3844
| Portrait | 90 | 210 | -88 | 35.1492
| Portrait | 90 | 210 | -88.5 | 34.8944
| Portrait | 90 | 210 | -89 | 34.3432
| Portrait | 90 | 210 | -89.5 | 30.9845
| Portrait | 90 | 210 | -90 | 28.2191
| Portrait | 90 | 210 | -90.5 | 25.2251
| Portrait | 90 | 210 | -91 | 20.7987
| Portrait | 90 | 240 | -80 | 35.424
| Portrait | 90 | 240 | -81 | 35.424
| Portrait | 90 | 240 | -82 | 35.4042
| Portrait | 90 | 240 | -83 | 35.424
| Portrait | 90 | 240 | -84 | 35.424
| Portrait | 90 | 240 | -85 | 35.424
| Portrait | 90 | 240 | -86 | 35.424
| Portrait | 90 | 240 | -87 | 35.424
| Portrait | 90 | 240 | -88 | 35.424
| Portrait | 90 | 240 | -88.5 | 35.2656
| Portrait | 90 | 240 | -89 | 34.7932
| Portrait | 90 | 240 | -89.5 | 34.0866
| Portrait | 90 | 240 | -90 | 33.1858
| Portrait | 90 | 240 | -90.5 | 31.7722
| Portrait | 90 | 240 | -91 | 29.116
| Portrait | 90 | 240 | -91.5 | 27.3425
| Portrait | 90 | 240 | -92 | 24.9091
| Portrait | 90 | 240 | -92.5 | 23.5696
| Portrait | 90 | 240 | -93 | 19.7894
| Portrait | 90 | 270 | -80 | 35.424
| Portrait | 90 | 270 | -81 | 35.424
| Portrait | 90 | 270 | -82 | 35.3844
| Portrait | 90 | 270 | -83 | 35.424
| Portrait | 90 | 270 | -84 | 35.424
| Portrait | 90 | 270 | -85 | 35.424
| Portrait | 90 | 270 | -86 | 35.424
| Portrait | 90 | 270 | -87 | 35.424
| Portrait | 90 | 270 | -88 | 35.424
| Portrait | 90 | 270 | -89 | 35.424
| Portrait | 90 | 270 | -90 | 35.325
| Portrait | 90 | 270 | -90.5 | 35.03
| Portrait | 90 | 270 | -91 | 34.4974
| Portrait | 90 | 270 | -91.5 | 31.5949
| Portrait | 90 | 270 | -92 | 28.9146
| Portrait | 90 | 270 | -92.5 | 25.8474
| Portrait | 90 | 270 | -93 | 21.4038
| Portrait | 90 | 270 | -93.5 | 18.8302
| Portrait | 90 | 300 | -80 | 35.3844
| Portrait | 90 | 300 | -81 | 35.424
| Portrait | 90 | 300 | -82 | 35.424
| Portrait | 90 | 300 | -83 | 35.424
| Portrait | 90 | 300 | -84 | 35.424
| Portrait | 90 | 300 | -85 | 35.424
| Portrait | 90 | 300 | -86 | 35.424
| Portrait | 90 | 300 | -87 | 35.424
| Portrait | 90 | 300 | -88 | 35.424
| Portrait | 90 | 300 | -89 | 35.424
| Portrait | 90 | 300 | -90 | 35.3844
| Portrait | 90 | 300 | -90.5 | 35.108
| Portrait | 90 | 300 | -91 | 34.146
| Portrait | 90 | 300 | -91.5 | 30.1856
| Portrait | 90 | 300 | -92 | 27.1048
| Portrait | 90 | 300 | -92.5 | 23.8672
| Portrait | 90 | 300 | -93 | 19.0917
| Portrait | 90 | 330 | -80 | 35.3844
| Portrait | 90 | 330 | -81 | 35.424
| Portrait | 90 | 330 | -82 | 35.424
| Portrait | 90 | 330 | -83 | 35.424
| Portrait | 90 | 330 | -84 | 35.424
| Portrait | 90 | 330 | -85 | 35.424
| Portrait | 90 | 330 | -86 | 35.3448
| Portrait | 90 | 330 | -87 | 35.1294
| Portrait | 90 | 330 | -87.5 | 34.6374
| Portrait | 90 | 330 | -88 | 33.9309
| Portrait | 90 | 330 | -88.5 | 32.8409
| Portrait | 90 | 330 | -89 | 30.7745
| Portrait | 90 | 330 | -89.5 | 28.1654
| Portrait | 90 | 330 | -90 | 24.8327
| Portrait | 90 | 330 | -90.5 | 20.9757
| Landscape | 45 | 0 | -80 | 35.424
| Landscape | 45 | 0 | -81 | 35.424
| Landscape | 45 | 0 | -82 | 35.424
| Landscape | 45 | 0 | -83 | 35.424
| Landscape | 45 | 0 | -84 | 35.424
| Landscape | 45 | 0 | -85 | 35.424
| Landscape | 45 | 0 | -86 | 35.424
| Landscape | 45 | 0 | -87 | 35.424
| Landscape | 45 | 0 | -88 | 35.424
| Landscape | 45 | 0 | -89 | 35.424
| Landscape | 45 | 0 | -90 | 35.424
| Landscape | 45 | 0 | -91 | 35.047
| Landscape | 45 | 0 | -91.5 | 34.6392
| Landscape | 45 | 0 | -92 | 33.0791
| Landscape | 45 | 0 | -92.5 | 31.9424
| Landscape | 45 | 0 | -93 | 29.8318
| Landscape | 45 | 0 | -93.5 | 27.4201
| Landscape | 45 | 0 | -94 | 24.1407
| Landscape | 45 | 0 | -94.5 | 19.8866
| Landscape | 45 | 30 | -80 | 35.3844
| Landscape | 45 | 30 | -81 | 35.424
| Landscape | 45 | 30 | -82 | 35.424
| Landscape | 45 | 30 | -83 | 35.424
| Landscape | 45 | 30 | -84 | 35.424
| Landscape | 45 | 30 | -85 | 35.424
| Landscape | 45 | 30 | -86 | 35.424
| Landscape | 45 | 30 | -87 | 35.424
| Landscape | 45 | 30 | -88 | 35.424
| Landscape | 45 | 30 | -89 | 35.424
| Landscape | 45 | 30 | -90 | 35.3248
| Landscape | 45 | 30 | -90.5 | 35.227
| Landscape | 45 | 30 | -91 | 34.8712
| Landscape | 45 | 30 | -91.5 | 33.8864
| Landscape | 45 | 30 | -92 | 31.5224
| Landscape | 45 | 30 | -92.5 | 29.5026
| Landscape | 45 | 30 | -93 | 26.3973
| Landscape | 45 | 30 | -93.5 | 22.9492
| Landscape | 45 | 30 | -94 | 19.223
| Landscape | 45 | 60 | -80 | 35.424
| Landscape | 45 | 60 | -81 | 35.424
| Landscape | 45 | 60 | -82 | 35.424
| Landscape | 45 | 60 | -83 | 35.424
| Landscape | 45 | 60 | -84 | 35.424
| Landscape | 45 | 60 | -85 | 35.424
| Landscape | 45 | 60 | -86 | 35.4042
| Landscape | 45 | 60 | -87 | 35.424
| Landscape | 45 | 60 | -88 | 35.3844
| Landscape | 45 | 60 | -88.5 | 34.969
| Landscape | 45 | 60 | -89 | 34.0436
| Landscape | 45 | 60 | -89.5 | 32.0716
| Landscape | 45 | 60 | -90 | 29.9638
| Landscape | 45 | 60 | -90.5 | 27.3646
| Landscape | 45 | 60 | -91 | 23.5258
| Landscape | 45 | 60 | -91.5 | 19.7865
| Landscape | 45 | 90 | -80 | 35.424
| Landscape | 45 | 90 | -81 | 35.424
| Landscape | 45 | 90 | -82 | 35.424
| Landscape | 45 | 90 | -83 | 35.3448
| Landscape | 45 | 90 | -84 | 35.1294
| Landscape | 45 | 90 | -85 | 35.05
| Landscape | 45 | 90 | -85.5 | 34.9704
| Landscape | 45 | 90 | -86 | 34.6178
| Landscape | 45 | 90 | -86.5 | 32.3937
| Landscape | 45 | 90 | -87 | 29.9379
| Landscape | 45 | 90 | -87.5 | 27.4701
| Landscape | 45 | 90 | -88 | 24.7172
| Landscape | 45 | 90 | -88.5 | 21.0024
| Landscape | 45 | 120 | -80 | 35.3844
| Landscape | 45 | 120 | -81 | 35.424
| Landscape | 45 | 120 | -82 | 35.424
| Landscape | 45 | 120 | -83 | 35.1888
| Landscape | 45 | 120 | -84 | 35.2684
| Landscape | 45 | 120 | -85 | 35.047
| Landscape | 45 | 120 | -85.5 | 34.7372
| Landscape | 45 | 120 | -86 | 34.2392
| Landscape | 45 | 120 | -86.5 | 30.3942
| Landscape | 45 | 120 | -87 | 26.9261
| Landscape | 45 | 120 | -87.5 | 24.3375
| Landscape | 45 | 120 | -88 | 20.9153
| Landscape | 45 | 150 | -80 | 35.424
| Landscape | 45 | 150 | -81 | 35.3448
| Landscape | 45 | 150 | -82 | 35.424
| Landscape | 45 | 150 | -83 | 35.424
| Landscape | 45 | 150 | -84 | 35.424
| Landscape | 45 | 150 | -85 | 35.424
| Landscape | 45 | 150 | -86 | 35.2086
| Landscape | 45 | 150 | -87 | 35.1506
| Landscape | 45 | 150 | -87.5 | 35.047
| Landscape | 45 | 150 | -88 | 34.3764
| Landscape | 45 | 150 | -88.5 | 32.3255
| Landscape | 45 | 150 | -89 | 30.4711
| Landscape | 45 | 150 | -89.5 | 28.0587
| Landscape | 45 | 150 | -90 | 24.9261
| Landscape | 45 | 150 | -90.5 | 20.9679
| Landscape | 45 | 180 | -80 | 35.424
| Landscape | 45 | 180 | -81 | 35.424
| Landscape | 45 | 180 | -82 | 35.3844
| Landscape | 45 | 180 | -83 | 35.424
| Landscape | 45 | 180 | -84 | 35.424
| Landscape | 45 | 180 | -85 | 35.424
| Landscape | 45 | 180 | -86 | 35.424
| Landscape | 45 | 180 | -87 | 35.424
| Landscape | 45 | 180 | -88 | 35.424
| Landscape | 45 | 180 | -89 | 35.0696
| Landscape | 45 | 180 | -89.5 | 34.8134
| Landscape | 45 | 180 | -90 | 34.633
| Landscape | 45 | 180 | -90.5 | 30.2322
| Landscape | 45 | 180 | -91 | 26.9625
| Landscape | 45 | 180 | -91.5 | 23.3528
| Landscape | 45 | 180 | -92 | 19.3853
| Landscape | 45 | 210 | -80 | 35.424
| Landscape | 45 | 210 | -81 | 35.3844
| Landscape | 45 | 210 | -82 | 35.424
| Landscape | 45 | 210 | -83 | 35.424
| Landscape | 45 | 210 | -84 | 35.424
| Landscape | 45 | 210 | -85 | 35.424
| Landscape | 45 | 210 | -86 | 35.424
| Landscape | 45 | 210 | -87 | 35.424
| Landscape | 45 | 210 | -88 | 35.3448
| Landscape | 45 | 210 | -89 | 35.2666
| Landscape | 45 | 210 | -90 | 34.7952
| Landscape | 45 | 210 | -90.5 | 34.224
| Landscape | 45 | 210 | -91 | 28.6531
| Landscape | 45 | 210 | -91.5 | 26.316
| Landscape | 45 | 210 | -92 | 22.7533
| Landscape | 45 | 210 | -92.5 | 19.3429
| Landscape | 45 | 240 | -80 | 35.424
| Landscape | 45 | 240 | -81 | 35.424
| Landscape | 45 | 240 | -82 | 35.424
| Landscape | 45 | 240 | -83 | 35.424
| Landscape | 45 | 240 | -84 | 35.424
| Landscape | 45 | 240 | -85 | 35.424
| Landscape | 45 | 240 | -86 | 35.424
| Landscape | 45 | 240 | -87 | 35.1888
| Landscape | 45 | 240 | -88 | 34.7918
| Landscape | 45 | 240 | -88.5 | 34.0254
| Landscape | 45 | 240 | -89 | 33.8558
| Landscape | 45 | 240 | -89.5 | 32.7674
| Landscape | 45 | 240 | -90 | 30.7206
| Landscape | 45 | 240 | -90.5 | 27.9767
| Landscape | 45 | 240 | -91 | 24.1036
| Landscape | 45 | 240 | -91.5 | 20.5302
| Landscape | 45 | 270 | -80 | 35.424
| Landscape | 45 | 270 | -81 | 35.424
| Landscape | 45 | 270 | -82 | 35.424
| Landscape | 45 | 270 | -83 | 35.424
| Landscape | 45 | 270 | -84 | 35.424
| Landscape | 45 | 270 | -85 | 35.424
| Landscape | 45 | 270 | -86 | 35.424
| Landscape | 45 | 270 | -87 | 35.366
| Landscape | 45 | 270 | -88 | 35.325
| Landscape | 45 | 270 | -88.5 | 35.0102
| Landscape | 45 | 270 | -89 | 34.03
| Landscape | 45 | 270 | -89.5 | 33.2186
| Landscape | 45 | 270 | -90 | 31.4584
| Landscape | 45 | 270 | -90.5 | 29.2647
| Landscape | 45 | 270 | -91 | 26.0832
| Landscape | 45 | 270 | -91.5 | 22.9466
| Landscape | 45 | 270 | -92 | 18.8814
| Landscape | 45 | 300 | -80 | 35.424
| Landscape | 45 | 300 | -81 | 35.3844
| Landscape | 45 | 300 | -82 | 35.424
| Landscape | 45 | 300 | -83 | 35.424
| Landscape | 45 | 300 | -84 | 35.424
| Landscape | 45 | 300 | -85 | 35.424
| Landscape | 45 | 300 | -86 | 35.424
| Landscape | 45 | 300 | -87 | 35.424
| Landscape | 45 | 300 | -88 | 35.424
| Landscape | 45 | 300 | -89 | 35.3048
| Landscape | 45 | 300 | -89.5 | 35.0668
| Landscape | 45 | 300 | -90 | 34.8332
| Landscape | 45 | 300 | -90.5 | 34.2424
| Landscape | 45 | 300 | -91 | 30.9443
| Landscape | 45 | 300 | -91.5 | 28.921
| Landscape | 45 | 300 | -92 | 26.0733
| Landscape | 45 | 300 | -92.5 | 23.1334
| Landscape | 45 | 300 | -93 | 21.4926
| Landscape | 45 | 300 | -93.5 | 19.625
| Landscape | 45 | 330 | -80 | 35.424
| Landscape | 45 | 330 | -81 | 35.424
| Landscape | 45 | 330 | -82 | 35.4042
| Landscape | 45 | 330 | -83 | 35.424
| Landscape | 45 | 330 | -84 | 35.424
| Landscape | 45 | 330 | -85 | 35.424
| Landscape | 45 | 330 | -86 | 35.424
| Landscape | 45 | 330 | -87 | 35.424
| Landscape | 45 | 330 | -88 | 35.424
| Landscape | 45 | 330 | -89 | 35.1262
| Landscape | 45 | 330 | -90 | 35.1478
| Landscape | 45 | 330 | -90.5 | 34.772
| Landscape | 45 | 330 | -91 | 34.6164
| Landscape | 45 | 330 | -91.5 | 33.1844
| Landscape | 45 | 330 | -92 | 31.7399
| Landscape | 45 | 330 | -92.5 | 30.0314
| Landscape | 45 | 330 | -93 | 27.2501
| Landscape | 45 | 330 | -93.5 | 23.6364
| Landscape | 45 | 330 | -94 | 24.0207
| Landscape | 45 | 330 | -94.5 | 21.375
| Landscape | 45 | 330 | -95 | 17.602
Note on C1: Alessandro Scannavini: 9 positions based on MOSG141022_R1 TM2 test plan