## Cover Sheet
3GPP TSG-RAN WG4 #75 MIMO OTA Fukuoka, May 25-28, 2015
Tdoc number: | R4-153133
Agenda item: | 7.3.3
Source: | MVG Industries
Title: | 3GPP MIMO OTA Harmonization MPAC data template
Document for: | Approval
Abstract: | This spreadsheet does present a data template for the MPAC testing methodology to be used during the upcoming harmonization testing campaign

## DUT Data
Radiated Measurement Data
ID | <measurement ID>
Lab info | <CTTL, BDA, 8947>
Date | <2017-03-22>
Test methodology | MPAC
eNodeB emulator | <R&S, CMW500, 150597>
eNodeB emulator version | <hardware and 3.2.80>
eNodeB test application name and version | <test application name and version>
eNodeB ant config
eNodeB PHY config LTE FDD | 3GPP TR 37.977 v.12.1.0 table 7.1-1
eNodeB PHY config LTE TDD | R4-151902 Table 7.1-2
Band | <band 13>
DL channel | 5230
UL channel | 23230
RMC - LTE FDD | TS 36.521-1, Annex A.3.2, Table A.3.3.2.1-1, 10 MHz
RMC - LTE TDD | R4-151902 Table 7.1-3
Transmission Mode | TM3
Num subframes per RS EPRE power pt | 20000
Channel emulator
Channel emulator version | <hardware and firmware version numbers>
Channel model config | 3GPP TR 37.977 v.12.1.0
Channel model | Umi
Emulated vehicular speed | 30 Km/h
UE manufacturer
UE model | PAD_2
UE ID | <782554>
Max theoretical throughput | <35.424>
Device Orientations | Portrait; Landscape
Theta positions | [45 90]; [45]
Num phi positions | 12 positions for each theta position
Phi positions | 0 30 60 90 120 150 180 210 270 300 330
Configuration of testing antennas in chamber | MPAC with 8 dual polarized antennas
Test plan name and version | R4-152462
Comments | <detailed description>

## Raw Data
Frequency (MHz) | Device Orientations | Theta Angle (°) | Phi Angle (°) | RS-EPRE (dBm / 15kHz) | Throughput (Mbps)
751 | Portrait | 45 | 0 | -90 | 35.1064
| Portrait | 45 | 0 | -91 | 35.03
| Portrait | 45 | 0 | -92 | 33.6786
| Portrait | 45 | 0 | -92.5 | 32.8226
| Portrait | 45 | 0 | -93 | 32.1755
| Portrait | 45 | 0 | -93.5 | 30.6969
| Portrait | 45 | 0 | -94 | 28.5058
| Portrait | 45 | 0 | -94.5 | 25.8583
| Portrait | 45 | 0 | -95 | 22.1536
| Portrait | 45 | 0 | -95.5 | 18.941
| Portrait | 45 | 30 | -90 | 35.424
| Portrait | 45 | 30 | -91 | 35.424
| Portrait | 45 | 30 | -92 | 35.2284
| Portrait | 45 | 30 | -93 | 34.4376
| Portrait | 45 | 30 | -93.5 | 33.5106
| Portrait | 45 | 30 | -94 | 28.2268
| Portrait | 45 | 30 | -94.5 | 25.674
| Portrait | 45 | 30 | -95 | 21.6618
| Portrait | 45 | 30 | -95.5 | 18.0787
| Portrait | 45 | 60 | -90 | 35.424
| Portrait | 45 | 60 | -91 | 35.3844
| Portrait | 45 | 60 | -92 | 35.07
| Portrait | 45 | 60 | -93 | 34.3384
| Portrait | 45 | 60 | -93.5 | 33.392
| Portrait | 45 | 60 | -94 | 29.2084
| Portrait | 45 | 60 | -94.5 | 26.1135
| Portrait | 45 | 60 | -95 | 22.3223
| Portrait | 45 | 60 | -95.5 | 17.908
| Portrait | 45 | 90 | -90 | 35.424
| Portrait | 45 | 90 | -91 | 35.3844
| Portrait | 45 | 90 | -92 | 35.2652
| Portrait | 45 | 90 | -93 | 34.3018
| Portrait | 45 | 90 | -93.5 | 33.494
| Portrait | 45 | 90 | -94 | 31.7121
| Portrait | 45 | 90 | -94.5 | 29.6223
| Portrait | 45 | 90 | -95 | 26.8581
| Portrait | 45 | 90 | -95.5 | 23.9244
| Portrait | 45 | 90 | -96 | 20.0316
| Portrait | 45 | 120 | -90 | 35.424
| Portrait | 45 | 120 | -91 | 35.3448
| Portrait | 45 | 120 | -92 | 35.3052
| Portrait | 45 | 120 | -93 | 34.595
| Portrait | 45 | 120 | -93.5 | 33.8054
| Portrait | 45 | 120 | -94 | 33.2362
| Portrait | 45 | 120 | -94.5 | 32.2588
| Portrait | 45 | 120 | -95 | 30.2848
| Portrait | 45 | 120 | -95.5 | 27.8551
| Portrait | 45 | 120 | -96 | 24.76
| Portrait | 45 | 120 | -96.5 | 21.8325
| Portrait | 45 | 120 | -97 | 18.829
| Portrait | 45 | 150 | -90 | 35.424
| Portrait | 45 | 150 | -91 | 35.3476
| Portrait | 45 | 150 | -92 | 35.424
| Portrait | 45 | 150 | -93 | 35.03
| Portrait | 45 | 150 | -94 | 34.554
| Portrait | 45 | 150 | -94.5 | 34.064
| Portrait | 45 | 150 | -95 | 32.173
| Portrait | 45 | 150 | -95.5 | 30.1026
| Portrait | 45 | 150 | -96 | 27.7287
| Portrait | 45 | 150 | -96.5 | 25.2337
| Portrait | 45 | 150 | -97 | 22.1718
| Portrait | 45 | 150 | -97.5 | 18.5093
| Portrait | 45 | 180 | -90 | 35.424
| Portrait | 45 | 180 | -91 | 35.424
| Portrait | 45 | 180 | -92 | 35.424
| Portrait | 45 | 180 | -93 | 35.226
| Portrait | 45 | 180 | -94 | 34.4986
| Portrait | 45 | 180 | -94.5 | 33.8682
| Portrait | 45 | 180 | -95 | 32.8602
| Portrait | 45 | 180 | -95.5 | 29.8049
| Portrait | 45 | 180 | -96 | 26.9012
| Portrait | 45 | 180 | -96.5 | 23.7888
| Portrait | 45 | 180 | -97 | 20.3159
| Portrait | 45 | 210 | -90 | 35.424
| Portrait | 45 | 210 | -91 | 35.3844
| Portrait | 45 | 210 | -92 | 35.1492
| Portrait | 45 | 210 | -93 | 34.0408
| Portrait | 45 | 210 | -93.5 | 30.7944
| Portrait | 45 | 210 | -94 | 30.8101
| Portrait | 45 | 210 | -94.5 | 28.4405
| Portrait | 45 | 210 | -95 | 25.2304
| Portrait | 45 | 210 | -95.5 | 21.8681
| Portrait | 45 | 210 | -96 | 17.9147
| Portrait | 45 | 240 | -90 | 35.424
| Portrait | 45 | 240 | -91 | 35.0672
| Portrait | 45 | 240 | -92 | 34.1258
| Portrait | 45 | 240 | -92.5 | 33.2694
| Portrait | 45 | 240 | -93 | 28.2837
| Portrait | 45 | 240 | -93.5 | 25.1347
| Portrait | 45 | 240 | -94 | 21.0023
| Portrait | 45 | 270 | -90 | 35.3248
| Portrait | 45 | 270 | -91 | 35.05
| Portrait | 45 | 270 | -92 | 34.2988
| Portrait | 45 | 270 | -92.5 | 33.485
| Portrait | 45 | 270 | -93 | 27.3124
| Portrait | 45 | 270 | -93.5 | 23.9265
| Portrait | 45 | 270 | -94 | 20.7023
| Portrait | 45 | 300 | -90 | 35.3844
| Portrait | 45 | 300 | -91 | 34.1204
| Portrait | 45 | 300 | -92 | 34.5568
| Portrait | 45 | 300 | -92.5 | 34.1398
| Portrait | 45 | 300 | -93 | 32.3842
| Portrait | 45 | 300 | -93.5 | 27.4457
| Portrait | 45 | 300 | -94 | 25.0729
| Portrait | 45 | 300 | -94.5 | 22.4137
| Portrait | 45 | 300 | -95 | 19.4859
| Portrait | 45 | 330 | -90 | 35.05
| Portrait | 45 | 330 | -91 | 34.2054
| Portrait | 45 | 330 | -91.5 | 33.4344
| Portrait | 45 | 330 | -92 | 33.1347
| Portrait | 45 | 330 | -92.5 | 32.1214
| Portrait | 45 | 330 | -93 | 30.896
| Portrait | 45 | 330 | -93.5 | 29.0433
| Portrait | 45 | 330 | -94 | 26.9088
| Portrait | 45 | 330 | -94.5 | 24.4398
| Portrait | 45 | 330 | -95 | 21.7563
| Portrait | 45 | 330 | -95.5 | 18.6144
| Portrait | 90 | 0 | -82 | 35.424
| Portrait | 90 | 0 | -83 | 35.424
| Portrait | 90 | 0 | -84 | 35.424
| Portrait | 90 | 0 | -85 | 35.424
| Portrait | 90 | 0 | -86 | 35.424
| Portrait | 90 | 0 | -87 | 35.424
| Portrait | 90 | 0 | -88 | 35.4042
| Portrait | 90 | 0 | -89 | 35.186
| Portrait | 90 | 0 | -90 | 34.0438
| Portrait | 90 | 0 | -90.5 | 32.627
| Portrait | 90 | 0 | -91 | 27.9745
| Portrait | 90 | 0 | -91.5 | 25.6336
| Portrait | 90 | 0 | -92 | 22.2349
| Portrait | 90 | 0 | -92.5 | 18.6807
| Portrait | 90 | 30 | -82 | 35.424
| Portrait | 90 | 30 | -83 | 35.424
| Portrait | 90 | 30 | -84 | 35.424
| Portrait | 90 | 30 | -85 | 35.424
| Portrait | 90 | 30 | -86 | 35.3048
| Portrait | 90 | 30 | -87 | 35.1888
| Portrait | 90 | 30 | -88 | 35.1096
| Portrait | 90 | 30 | -89 | 34.931
| Portrait | 90 | 30 | -89.5 | 34.5964
| Portrait | 90 | 30 | -90 | 34.2028
| Portrait | 90 | 30 | -90.5 | 31.9964
| Portrait | 90 | 30 | -91 | 27.0569
| Portrait | 90 | 30 | -91.5 | 24.0493
| Portrait | 90 | 30 | -92 | 20.4225
| Portrait | 90 | 60 | -82 | 35.3448
| Portrait | 90 | 60 | -83 | 35.424
| Portrait | 90 | 60 | -84 | 35.3448
| Portrait | 90 | 60 | -85 | 35.3844
| Portrait | 90 | 60 | -86 | 35.424
| Portrait | 90 | 60 | -87 | 35.424
| Portrait | 90 | 60 | -88 | 35.424
| Portrait | 90 | 60 | -89 | 35.2854
| Portrait | 90 | 60 | -90 | 34.8684
| Portrait | 90 | 60 | -90.5 | 34.1566
| Portrait | 90 | 60 | -91 | 33.3354
| Portrait | 90 | 60 | -91.5 | 29.3531
| Portrait | 90 | 60 | -92 | 26.4114
| Portrait | 90 | 60 | -92.5 | 23.6183
| Portrait | 90 | 60 | -93 | 19.2089
| Portrait | 90 | 90 | -82 | 35.424
| Portrait | 90 | 90 | -83 | 35.3448
| Portrait | 90 | 90 | -84 | 35.424
| Portrait | 90 | 90 | -85 | 35.424
| Portrait | 90 | 90 | -86 | 35.424
| Portrait | 90 | 90 | -87 | 35.424
| Portrait | 90 | 90 | -88 | 35.424
| Portrait | 90 | 90 | -89 | 35.424
| Portrait | 90 | 90 | -90 | 35.2086
| Portrait | 90 | 90 | -91 | 34.931
| Portrait | 90 | 90 | -92 | 35.1096
| Portrait | 90 | 90 | -93 | 33.7204
| Portrait | 90 | 90 | -93.5 | 31.4604
| Portrait | 90 | 90 | -94 | 25.569
| Portrait | 90 | 90 | -94.5 | 21.9659
| Portrait | 90 | 90 | -95 | 18.0034
| Portrait | 90 | 120 | -82 | 35.3844
| Portrait | 90 | 120 | -83 | 35.3448
| Portrait | 90 | 120 | -84 | 35.424
| Portrait | 90 | 120 | -85 | 35.424
| Portrait | 90 | 120 | -86 | 35.424
| Portrait | 90 | 120 | -87 | 35.424
| Portrait | 90 | 120 | -88 | 35.424
| Portrait | 90 | 120 | -89 | 35.424
| Portrait | 90 | 120 | -90 | 35.424
| Portrait | 90 | 120 | -91 | 35.3844
| Portrait | 90 | 120 | -92 | 35.2652
| Portrait | 90 | 120 | -92.5 | 35.1892
| Portrait | 90 | 120 | -93 | 34.8716
| Portrait | 90 | 120 | -93.5 | 34.5402
| Portrait | 90 | 120 | -94 | 33.922
| Portrait | 90 | 120 | -94.5 | 32.1078
| Portrait | 90 | 120 | -95 | 25.3861
| Portrait | 90 | 120 | -95.5 | 22.202
| Portrait | 90 | 120 | -96 | 17.9254
| Portrait | 90 | 150 | -82 | 35.2652
| Portrait | 90 | 150 | -83 | 35.3844
| Portrait | 90 | 150 | -84 | 35.424
| Portrait | 90 | 150 | -85 | 35.424
| Portrait | 90 | 150 | -86 | 35.424
| Portrait | 90 | 150 | -87 | 35.424
| Portrait | 90 | 150 | -88 | 35.424
| Portrait | 90 | 150 | -89 | 35.3844
| Portrait | 90 | 150 | -90 | 35.3448
| Portrait | 90 | 150 | -91 | 35.325
| Portrait | 90 | 150 | -92 | 34.815
| Portrait | 90 | 150 | -93 | 34.163
| Portrait | 90 | 150 | -93.5 | 32.7646
| Portrait | 90 | 150 | -94 | 29.1975
| Portrait | 90 | 150 | -94.5 | 26.9014
| Portrait | 90 | 150 | -95 | 22.9671
| Portrait | 90 | 150 | -95.5 | 19.1923
| Portrait | 90 | 180 | -82 | 35.424
| Portrait | 90 | 180 | -83 | 35.424
| Portrait | 90 | 180 | -84 | 35.3448
| Portrait | 90 | 180 | -85 | 35.424
| Portrait | 90 | 180 | -86 | 35.424
| Portrait | 90 | 180 | -87 | 35.424
| Portrait | 90 | 180 | -88 | 35.424
| Portrait | 90 | 180 | -89 | 35.424
| Portrait | 90 | 180 | -90 | 35.2864
| Portrait | 90 | 180 | -91 | 35.3844
| Portrait | 90 | 180 | -92 | 35.0304
| Portrait | 90 | 180 | -92.5 | 34.6774
| Portrait | 90 | 180 | -93 | 33.0622
| Portrait | 90 | 180 | -93.5 | 17.7197
| Portrait | 90 | 210 | -82 | 35.424
| Portrait | 90 | 210 | -83 | 35.424
| Portrait | 90 | 210 | -84 | 35.424
| Portrait | 90 | 210 | -85 | 35.424
| Portrait | 90 | 210 | -86 | 35.308
| Portrait | 90 | 210 | -87 | 35.3448
| Portrait | 90 | 210 | -88 | 35.424
| Portrait | 90 | 210 | -89 | 35.227
| Portrait | 90 | 210 | -90 | 34.639
| Portrait | 90 | 210 | -90.5 | 33.5874
| Portrait | 90 | 210 | -91 | 29.3075
| Portrait | 90 | 210 | -91.5 | 27.1511
| Portrait | 90 | 210 | -92 | 23.6807
| Portrait | 90 | 210 | -92.5 | 20.7303
| Portrait | 90 | 240 | -82 | 35.424
| Portrait | 90 | 240 | -83 | 35.424
| Portrait | 90 | 240 | -84 | 35.424
| Portrait | 90 | 240 | -85 | 35.4042
| Portrait | 90 | 240 | -86 | 34.9676
| Portrait | 90 | 240 | -87 | 35.1096
| Portrait | 90 | 240 | -88 | 34.6986
| Portrait | 90 | 240 | -88.5 | 34.3218
| Portrait | 90 | 240 | -89 | 33.546
| Portrait | 90 | 240 | -89.5 | 29.4411
| Portrait | 90 | 240 | -90 | 26.4454
| Portrait | 90 | 240 | -90.5 | 23.0941
| Portrait | 90 | 240 | -91 | 19.5317
| Portrait | 90 | 270 | -82 | 35.424
| Portrait | 90 | 270 | -83 | 35.424
| Portrait | 90 | 270 | -84 | 35.424
| Portrait | 90 | 270 | -85 | 35.424
| Portrait | 90 | 270 | -86 | 35.424
| Portrait | 90 | 270 | -87 | 35.424
| Portrait | 90 | 270 | -88 | 35.169
| Portrait | 90 | 270 | -89 | 34.3614
| Portrait | 90 | 270 | -89.5 | 33.7646
| Portrait | 90 | 270 | -90 | 32.6818
| Portrait | 90 | 270 | -90.5 | 29.7543
| Portrait | 90 | 270 | -91 | 27.6004
| Portrait | 90 | 270 | -91.5 | 24.9213
| Portrait | 90 | 270 | -92 | 21.7191
| Portrait | 90 | 270 | -92.5 | 18.1861
| Portrait | 90 | 300 | -82 | 35.424
| Portrait | 90 | 300 | -83 | 35.424
| Portrait | 90 | 300 | -84 | 35.424
| Portrait | 90 | 300 | -85 | 35.424
| Portrait | 90 | 300 | -86 | 35.424
| Portrait | 90 | 300 | -87 | 35.424
| Portrait | 90 | 300 | -88 | 35.3844
| Portrait | 90 | 300 | -89 | 35.3872
| Portrait | 90 | 300 | -90 | 35.1064
| Portrait | 90 | 300 | -90.5 | 34.8146
| Portrait | 90 | 300 | -91 | 34.3786
| Portrait | 90 | 300 | -91.5 | 33.7034
| Portrait | 90 | 300 | -92 | 31.8514
| Portrait | 90 | 300 | -92.5 | 26.1315
| Portrait | 90 | 300 | -93 | 23.5595
| Portrait | 90 | 300 | -93.5 | 20.5033
| Portrait | 90 | 330 | -82 | 35.424
| Portrait | 90 | 330 | -83 | 35.424
| Portrait | 90 | 330 | -84 | 35.424
| Portrait | 90 | 330 | -85 | 35.424
| Portrait | 90 | 330 | -86 | 35.424
| Portrait | 90 | 330 | -87 | 35.424
| Portrait | 90 | 330 | -88 | 35.424
| Portrait | 90 | 330 | -89 | 35.2088
| Portrait | 90 | 330 | -90 | 34.7384
| Portrait | 90 | 330 | -90.5 | 34.1824
| Portrait | 90 | 330 | -91 | 32.8848
| Portrait | 90 | 330 | -91.5 | 28.756
| Portrait | 90 | 330 | -92 | 26.0688
| Portrait | 90 | 330 | -92.5 | 23.3091
| Portrait | 90 | 330 | -93 | 19.9514
| Landscape | 45 | 0 | -86 | 35.424
| Landscape | 45 | 0 | -87 | 35.424
| Landscape | 45 | 0 | -88 | 35.3844
| Landscape | 45 | 0 | -89 | 35.3052
| Landscape | 45 | 0 | -90 | 34.7114
| Landscape | 45 | 0 | -90.5 | 33.1354
| Landscape | 45 | 0 | -91 | 32.2911
| Landscape | 45 | 0 | -91.5 | 30.5846
| Landscape | 45 | 0 | -92 | 27.5526
| Landscape | 45 | 0 | -92.5 | 24.2333
| Landscape | 45 | 0 | -93 | 20.447
| Landscape | 45 | 30 | -86 | 35.424
| Landscape | 45 | 30 | -87 | 35.424
| Landscape | 45 | 30 | -88 | 35.3448
| Landscape | 45 | 30 | -89 | 35.424
| Landscape | 45 | 30 | -90 | 34.9904
| Landscape | 45 | 30 | -90.5 | 34.5954
| Landscape | 45 | 30 | -91 | 33.1748
| Landscape | 45 | 30 | -91.5 | 31.5496
| Landscape | 45 | 30 | -92 | 29.4902
| Landscape | 45 | 30 | -92.5 | 26.8897
| Landscape | 45 | 30 | -93 | 23.7906
| Landscape | 45 | 30 | -93.5 | 20.0555
| Landscape | 45 | 60 | -86 | 35.424
| Landscape | 45 | 60 | -87 | 35.424
| Landscape | 45 | 60 | -88 | 35.424
| Landscape | 45 | 60 | -89 | 35.1492
| Landscape | 45 | 60 | -90 | 34.6544
| Landscape | 45 | 60 | -90.5 | 33.491
| Landscape | 45 | 60 | -91 | 31.1717
| Landscape | 45 | 60 | -91.5 | 29.4586
| Landscape | 45 | 60 | -92 | 26.8138
| Landscape | 45 | 60 | -92.5 | 24.0855
| Landscape | 45 | 60 | -93 | 20.8329
| Landscape | 45 | 90 | -86 | 35.424
| Landscape | 45 | 90 | -87 | 35.4042
| Landscape | 45 | 90 | -88 | 35.2256
| Landscape | 45 | 90 | -89 | 34.9084
| Landscape | 45 | 90 | -89.5 | 34.3032
| Landscape | 45 | 90 | -90 | 32.9656
| Landscape | 45 | 90 | -90.5 | 30.4704
| Landscape | 45 | 90 | -91 | 28.2168
| Landscape | 45 | 90 | -91.5 | 25.6378
| Landscape | 45 | 90 | -92 | 22.0388
| Landscape | 45 | 90 | -92.5 | 18.6508
| Landscape | 45 | 120 | -86 | 35.424
| Landscape | 45 | 120 | -87 | 35.308
| Landscape | 45 | 120 | -88 | 35.3264
| Landscape | 45 | 120 | -89 | 34.7128
| Landscape | 45 | 120 | -89.5 | 34.1278
| Landscape | 45 | 120 | -90 | 32.4298
| Landscape | 45 | 120 | -90.5 | 30.4515
| Landscape | 45 | 120 | -91 | 28.0829
| Landscape | 45 | 120 | -91.5 | 25.8983
| Landscape | 45 | 120 | -92 | 22.8775
| Landscape | 45 | 120 | -92.5 | 19.696
| Landscape | 45 | 150 | -86 | 35.424
| Landscape | 45 | 150 | -87 | 35.3844
| Landscape | 45 | 150 | -88 | 35.3844
| Landscape | 45 | 150 | -89 | 35.146
| Landscape | 45 | 150 | -90 | 33.8102
| Landscape | 45 | 150 | -90.5 | 33.0528
| Landscape | 45 | 150 | -91 | 32.3012
| Landscape | 45 | 150 | -91.5 | 30.8825
| Landscape | 45 | 150 | -92 | 28.5973
| Landscape | 45 | 150 | -92.5 | 26.0014
| Landscape | 45 | 150 | -93 | 22.5578
| Landscape | 45 | 150 | -93.5 | 18.8919
| Landscape | 45 | 180 | -86 | 35.424
| Landscape | 45 | 180 | -87 | 35.424
| Landscape | 45 | 180 | -88 | 35.424
| Landscape | 45 | 180 | -89 | 35.424
| Landscape | 45 | 180 | -90 | 35.3646
| Landscape | 45 | 180 | -91 | 35.2086
| Landscape | 45 | 180 | -92 | 34.832
| Landscape | 45 | 180 | -92.5 | 34.149
| Landscape | 45 | 180 | -93 | 32.879
| Landscape | 45 | 180 | -93.5 | 30.4504
| Landscape | 45 | 180 | -94 | 27.789
| Landscape | 45 | 180 | -94.5 | 24.8761
| Landscape | 45 | 180 | -95 | 21.2884
| Landscape | 45 | 180 | -95.5 | 17.9006
| Landscape | 45 | 210 | -86 | 35.424
| Landscape | 45 | 210 | -87 | 35.424
| Landscape | 45 | 210 | -88 | 35.424
| Landscape | 45 | 210 | -89 | 35.424
| Landscape | 45 | 210 | -90 | 35.3844
| Landscape | 45 | 210 | -91 | 35.424
| Landscape | 45 | 210 | -92 | 35.2256
| Landscape | 45 | 210 | -93 | 33.9814
| Landscape | 45 | 210 | -93.5 | 33.8086
| Landscape | 45 | 210 | -94 | 33.4742
| Landscape | 45 | 210 | -94.5 | 31.9517
| Landscape | 45 | 210 | -95 | 30.0799
| Landscape | 45 | 210 | -95.5 | 27.586
| Landscape | 45 | 210 | -96 | 24.2908
| Landscape | 45 | 210 | -96.5 | 20.9153
| Landscape | 45 | 240 | -86 | 35.424
| Landscape | 45 | 240 | -87 | 35.424
| Landscape | 45 | 240 | -88 | 35.424
| Landscape | 45 | 240 | -89 | 35.424
| Landscape | 45 | 240 | -90 | 35.424
| Landscape | 45 | 240 | -91 | 35.424
| Landscape | 45 | 240 | -92 | 35.3872
| Landscape | 45 | 240 | -93 | 35.186
| Landscape | 45 | 240 | -94 | 33.6708
| Landscape | 45 | 240 | -94.5 | 32.2096
| Landscape | 45 | 240 | -95 | 29.71
| Landscape | 45 | 240 | -95.5 | 27.8517
| Landscape | 45 | 240 | -96 | 24.2248
| Landscape | 45 | 240 | -96.5 | 20.7258
| Landscape | 45 | 270 | -86 | 35.424
| Landscape | 45 | 270 | -87 | 35.424
| Landscape | 45 | 270 | -88 | 35.424
| Landscape | 45 | 270 | -89 | 35.424
| Landscape | 45 | 270 | -90 | 35.424
| Landscape | 45 | 270 | -91 | 35.424
| Landscape | 45 | 270 | -92 | 35.2256
| Landscape | 45 | 270 | -93 | 34.2454
| Landscape | 45 | 270 | -93.5 | 33.0942
| Landscape | 45 | 270 | -94 | 29.0832
| Landscape | 45 | 270 | -94.5 | 26.8246
| Landscape | 45 | 270 | -95 | 23.5399
| Landscape | 45 | 270 | -95.5 | 20.5478
| Landscape | 45 | 300 | -86 | 35.424
| Landscape | 45 | 300 | -87 | 35.424
| Landscape | 45 | 300 | -88 | 35.424
| Landscape | 45 | 300 | -89 | 35.4042
| Landscape | 45 | 300 | -90 | 35.3448
| Landscape | 45 | 300 | -91 | 35.1266
| Landscape | 45 | 300 | -92 | 33.9814
| Landscape | 45 | 300 | -92.5 | 33.0148
| Landscape | 45 | 300 | -93 | 29.1444
| Landscape | 45 | 300 | -93.5 | 26.7006
| Landscape | 45 | 300 | -94 | 23.2865
| Landscape | 45 | 300 | -94.5 | 20.032
| Landscape | 45 | 330 | -86 | 35.424
| Landscape | 45 | 330 | -87 | 35.2656
| Landscape | 45 | 330 | -88 | 35.424
| Landscape | 45 | 330 | -89 | 35.0102
| Landscape | 45 | 330 | -90 | 34.1624
| Landscape | 45 | 330 | -90.5 | 33.6486
| Landscape | 45 | 330 | -91 | 33.5126
| Landscape | 45 | 330 | -91.5 | 32.2454
| Landscape | 45 | 330 | -92 | 30.2299
| Landscape | 45 | 330 | -92.5 | 27.813
| Landscape | 45 | 330 | -93 | 24.4559
| Landscape | 45 | 330 | -93.5 | 21.4146
| Landscape | 45 | 330 | -94 | 17.542
Note on C1: Alessandro Scannavini: 9 positions based on MOSG141022_R1 TM2 test plan