## Cover Sheet
3GPP TSG-RAN WG4 #75 MIMO OTA Fukuoka, May 25-28, 2015
Tdoc number: | R4-153133
Agenda item: | 7.3.3
Source: | MVG Industries
Title: | 3GPP MIMO OTA Harmonization MPAC data template
Document for: | Approval
Abstract: | This spreadsheet does present a data template for the MPAC testing methodology to be used during the upcoming harmonization testing campaign

## DUT Data
Radiated Measurement Data
ID | <measurement ID>
Lab info | <CTTL, BDA, 8947>
Date | <2017-03-22>
Test methodology | MPAC
eNodeB emulator | <R&S, CMW500, 150597>
eNodeB emulator version | <hardware and 3.2.80>
eNodeB test application name and version | <test application name and version>
eNodeB ant config
eNodeB PHY config LTE FDD | 3GPP TR 37.977 v.12.1.0 table 7.1-1
eNodeB PHY config LTE TDD | R4-151902 Table 7.1-2
Band | <band 5>
DL channel | 2525
UL channel | 20525
RMC - LTE FDD | TS 36.521-1, Annex A.3.2, Table A.3.3.2.1-1, 10 MHz
RMC - LTE TDD | R4-151902 Table 7.1-3
Transmission Mode | TM3
Num subframes per RS EPRE power pt | 20000
Channel emulator
Channel emulator version | <hardware and firmware version numbers>
Channel model config | 3GPP TR 37.977 v.12.1.0
Channel model | Umi
Emulated vehicular speed | 30 Km/h
UE manufacturer
UE model | PAD_2
UE ID | <782554>
Max theoretical throughput | <35.424>
Device Orientations | Portrait; Landscape
Theta positions | [45 90]; [45]
Num phi positions | 12 positions for each theta position
Phi positions | 0 30 60 90 120 150 180 210 270 300 330
Configuration of testing antennas in chamber | MPAC with 8 dual polarized antennas
Test plan name and version | R4-152462
Comments | <detailed description>

## Raw Data
Frequency (MHz) | Device Orientations | Theta Angle (°) | Phi Angle (°) | RS-EPRE (dBm / 15kHz) | Throughput (Mbps)
881.5 | Portrait | 45 | 0 | -90 | 35.424
| Portrait | 45 | 0 | -91 | 35.3646
| Portrait | 45 | 0 | -92 | 34.6364
| Portrait | 45 | 0 | -93 | 33.9474
| Portrait | 45 | 0 | -93.5 | 33.7262
| Portrait | 45 | 0 | -94 | 32.9046
| Portrait | 45 | 0 | -94.5 | 30.5735
| Portrait | 45 | 0 | -95 | 27.8376
| Portrait | 45 | 0 | -95.5 | 24.9566
| Portrait | 45 | 0 | -96 | 21.0882
| Portrait | 45 | 30 | -90 | 35.424
| Portrait | 45 | 30 | -91 | 35.424
| Portrait | 45 | 30 | -92 | 35.166
| Portrait | 45 | 30 | -93 | 34.2392
| Portrait | 45 | 30 | -93.5 | 33.8056
| Portrait | 45 | 30 | -94 | 32.0314
| Portrait | 45 | 30 | -94.5 | 26.2885
| Portrait | 45 | 30 | -95 | 22.0148
| Portrait | 45 | 30 | -95.5 | 18.8475
| Portrait | 45 | 60 | -90 | 35.3052
| Portrait | 45 | 60 | -91 | 35.424
| Portrait | 45 | 60 | -92 | 35.424
| Portrait | 45 | 60 | -93 | 34.752
| Portrait | 45 | 60 | -93.5 | 33.2682
| Portrait | 45 | 60 | -94 | 26.3699
| Portrait | 45 | 60 | -94.5 | 23.1569
| Portrait | 45 | 60 | -95 | 18.0256
| Portrait | 45 | 90 | -90 | 35.424
| Portrait | 45 | 90 | -91 | 35.3448
| Portrait | 45 | 90 | -92 | 34.67
| Portrait | 45 | 90 | -92.5 | 34.3202
| Portrait | 45 | 90 | -93 | 33.332
| Portrait | 45 | 90 | -93.5 | 30.9024
| Portrait | 45 | 90 | -94 | 28.0679
| Portrait | 45 | 90 | -94.5 | 25.0639
| Portrait | 45 | 90 | -95 | 21.3911
| Portrait | 45 | 90 | -95.5 | 17.8518
| Portrait | 45 | 120 | -90 | 35.424
| Portrait | 45 | 120 | -91 | 35.3844
| Portrait | 45 | 120 | -92 | 34.87
| Portrait | 45 | 120 | -92.5 | 34.3782
| Portrait | 45 | 120 | -93 | 33.3874
| Portrait | 45 | 120 | -93.5 | 32.2723
| Portrait | 45 | 120 | -94 | 30.4555
| Portrait | 45 | 120 | -94.5 | 27.8468
| Portrait | 45 | 120 | -95 | 24.6221
| Portrait | 45 | 120 | -95.5 | 21.5046
| Portrait | 45 | 120 | -96 | 18.1203
| Portrait | 45 | 150 | -90 | 35.424
| Portrait | 45 | 150 | -91 | 35.424
| Portrait | 45 | 150 | -92 | 35.3248
| Portrait | 45 | 150 | -93 | 34.636
| Portrait | 45 | 150 | -93.5 | 34.0012
| Portrait | 45 | 150 | -94 | 32.1046
| Portrait | 45 | 150 | -94.5 | 30.4878
| Portrait | 45 | 150 | -95 | 27.8023
| Portrait | 45 | 150 | -95.5 | 25.1633
| Portrait | 45 | 150 | -96 | 21.5791
| Portrait | 45 | 150 | -96.5 | 17.5679
| Portrait | 45 | 180 | -90 | 35.424
| Portrait | 45 | 180 | -91 | 35.424
| Portrait | 45 | 180 | -92 | 35.3844
| Portrait | 45 | 180 | -93 | 34.696
| Portrait | 45 | 180 | -93.5 | 32.9764
| Portrait | 45 | 180 | -94 | 32.5717
| Portrait | 45 | 180 | -94.5 | 31.0081
| Portrait | 45 | 180 | -95 | 28.3754
| Portrait | 45 | 180 | -95.5 | 22.0214
| Portrait | 45 | 180 | -96 | 20.8227
| Portrait | 45 | 210 | -90 | 35.424
| Portrait | 45 | 210 | -91 | 35.3646
| Portrait | 45 | 210 | -92 | 35.0668
| Portrait | 45 | 210 | -92.5 | 34.3198
| Portrait | 45 | 210 | -93 | 32.6604
| Portrait | 45 | 210 | -93.5 | 31.2443
| Portrait | 45 | 210 | -94 | 28.6957
| Portrait | 45 | 210 | -94.5 | 25.8827
| Portrait | 45 | 210 | -95 | 21.2546
| Portrait | 45 | 210 | -95.5 | 17.5122
| Portrait | 45 | 240 | -90 | 35.424
| Portrait | 45 | 240 | -91 | 34.4178
| Portrait | 45 | 240 | -92 | 34.5738
| Portrait | 45 | 240 | -92.5 | 33.9276
| Portrait | 45 | 240 | -93 | 32.0482
| Portrait | 45 | 240 | -93.5 | 27.3778
| Portrait | 45 | 240 | -94 | 22.9666
| Portrait | 45 | 240 | -94.5 | 19.6301
| Portrait | 45 | 270 | -90 | 35.424
| Portrait | 45 | 270 | -91 | 35.424
| Portrait | 45 | 270 | -92 | 35.169
| Portrait | 45 | 270 | -93 | 33.9234
| Portrait | 45 | 270 | -93.5 | 32.604
| Portrait | 45 | 270 | -94 | 27.2998
| Portrait | 45 | 270 | -94.5 | 24.0844
| Portrait | 45 | 270 | -95 | 20.0331
| Portrait | 45 | 300 | -90 | 35.424
| Portrait | 45 | 300 | -91 | 35.424
| Portrait | 45 | 300 | -92 | 35.424
| Portrait | 45 | 300 | -93 | 34.8714
| Portrait | 45 | 300 | -93.5 | 34.1402
| Portrait | 45 | 300 | -94 | 31.4636
| Portrait | 45 | 300 | -94.5 | 28.3335
| Portrait | 45 | 300 | -95 | 25.0984
| Portrait | 45 | 300 | -95.5 | 22.0499
| Portrait | 45 | 300 | -96 | 18.7287
| Portrait | 45 | 330 | -90 | 35.424
| Portrait | 45 | 330 | -91 | 35.424
| Portrait | 45 | 330 | -92 | 35.1262
| Portrait | 45 | 330 | -93 | 33.9642
| Portrait | 45 | 330 | -93.5 | 33.497
| Portrait | 45 | 330 | -94 | 32.1524
| Portrait | 45 | 330 | -94.5 | 30.3685
| Portrait | 45 | 330 | -95 | 27.6629
| Portrait | 45 | 330 | -95.5 | 24.9321
| Portrait | 45 | 330 | -96 | 21.3651
| Portrait | 45 | 330 | -96.5 | 17.9035
| Portrait | 90 | 0 | -85 | 35.424
| Portrait | 90 | 0 | -86 | 35.424
| Portrait | 90 | 0 | -87 | 35.424
| Portrait | 90 | 0 | -88 | 35.3872
| Portrait | 90 | 0 | -89 | 34.5966
| Portrait | 90 | 0 | -89.5 | 34.1672
| Portrait | 90 | 0 | -90 | 33.1142
| Portrait | 90 | 0 | -90.5 | 28.8891
| Portrait | 90 | 0 | -91 | 26.2002
| Portrait | 90 | 0 | -91.5 | 22.8751
| Portrait | 90 | 0 | -92 | 19.2755
| Portrait | 90 | 30 | -85 | 35.424
| Portrait | 90 | 30 | -86 | 35.424
| Portrait | 90 | 30 | -87 | 35.3844
| Portrait | 90 | 30 | -88 | 34.6192
| Portrait | 90 | 30 | -88.5 | 34.3032
| Portrait | 90 | 30 | -89 | 32.801
| Portrait | 90 | 30 | -89.5 | 28.2742
| Portrait | 90 | 30 | -90 | 24.7071
| Portrait | 90 | 30 | -90.5 | 21.4968
| Portrait | 90 | 30 | -91 | 16.772
| Portrait | 90 | 60 | -85 | 35.3844
| Portrait | 90 | 60 | -86 | 35.3844
| Portrait | 90 | 60 | -87 | 35.3844
| Portrait | 90 | 60 | -88 | 35.1096
| Portrait | 90 | 60 | -88.5 | 34.65
| Portrait | 90 | 60 | -89 | 33.056
| Portrait | 90 | 60 | -89.5 | 31.9127
| Portrait | 90 | 60 | -90 | 29.5289
| Portrait | 90 | 60 | -90.5 | 26.4842
| Portrait | 90 | 60 | -91 | 22.6467
| Portrait | 90 | 60 | -91.5 | 19.4517
| Portrait | 90 | 90 | -85 | 35.424
| Portrait | 90 | 90 | -86 | 35.424
| Portrait | 90 | 90 | -87 | 35.424
| Portrait | 90 | 90 | -88 | 35.2866
| Portrait | 90 | 90 | -89 | 35.0696
| Portrait | 90 | 90 | -90 | 34.8926
| Portrait | 90 | 90 | -91 | 33.8254
| Portrait | 90 | 90 | -91.5 | 33.0316
| Portrait | 90 | 90 | -92 | 27.7162
| Portrait | 90 | 90 | -92.5 | 24.7103
| Portrait | 90 | 90 | -93 | 20.8463
| Portrait | 90 | 120 | -85 | 35.424
| Portrait | 90 | 120 | -86 | 35.424
| Portrait | 90 | 120 | -87 | 35.424
| Portrait | 90 | 120 | -88 | 35.424
| Portrait | 90 | 120 | -89 | 35.3448
| Portrait | 90 | 120 | -90 | 35.1096
| Portrait | 90 | 120 | -91 | 34.0806
| Portrait | 90 | 120 | -92 | 33.961
| Portrait | 90 | 120 | -92.5 | 32.7966
| Portrait | 90 | 120 | -93 | 25.1654
| Portrait | 90 | 120 | -93.5 | 22.4647
| Portrait | 90 | 120 | -94 | 18.1298
| Portrait | 90 | 150 | -85 | 35.424
| Portrait | 90 | 150 | -86 | 35.424
| Portrait | 90 | 150 | -87 | 35.424
| Portrait | 90 | 150 | -88 | 35.424
| Portrait | 90 | 150 | -89 | 35.424
| Portrait | 90 | 150 | -90 | 35.3844
| Portrait | 90 | 150 | -91 | 34.1628
| Portrait | 90 | 150 | -91.5 | 33.6726
| Portrait | 90 | 150 | -92 | 32.6604
| Portrait | 90 | 150 | -92.5 | 27.7605
| Portrait | 90 | 150 | -93 | 23.8302
| Portrait | 90 | 150 | -93.5 | 20.9699
| Portrait | 90 | 180 | -85 | 35.424
| Portrait | 90 | 180 | -86 | 35.424
| Portrait | 90 | 180 | -87 | 35.424
| Portrait | 90 | 180 | -88 | 35.424
| Portrait | 90 | 180 | -89 | 35.3646
| Portrait | 90 | 180 | -90 | 34.8118
| Portrait | 90 | 180 | -90.5 | 34.0802
| Portrait | 90 | 180 | -91 | 32.7598
| Portrait | 90 | 180 | -91.5 | 28.0229
| Portrait | 90 | 180 | -92 | 24.4863
| Portrait | 90 | 180 | -92.5 | 20.7055
| Portrait | 90 | 210 | -85 | 35.3844
| Portrait | 90 | 210 | -86 | 35.424
| Portrait | 90 | 210 | -87 | 35.186
| Portrait | 90 | 210 | -88 | 33.9444
| Portrait | 90 | 210 | -88.5 | 31.5596
| Portrait | 90 | 210 | -89 | 30.9024
| Portrait | 90 | 210 | -89.5 | 28.689
| Portrait | 90 | 210 | -90 | 25.1872
| Portrait | 90 | 210 | -90.5 | 21.3515
| Portrait | 90 | 210 | -91 | 16.4541
| Portrait | 90 | 240 | -85 | 35.424
| Portrait | 90 | 240 | -86 | 35.3448
| Portrait | 90 | 240 | -87 | 35.1266
| Portrait | 90 | 240 | -88 | 34.3614
| Portrait | 90 | 240 | -88.5 | 32.346
| Portrait | 90 | 240 | -89 | 31.0711
| Portrait | 90 | 240 | -89.5 | 28.6351
| Portrait | 90 | 240 | -90 | 25.1418
| Portrait | 90 | 240 | -90.5 | 21.6004
| Portrait | 90 | 240 | -91 | 17.2763
| Portrait | 90 | 270 | -85 | 35.424
| Portrait | 90 | 270 | -86 | 35.424
| Portrait | 90 | 270 | -87 | 35.3448
| Portrait | 90 | 270 | -88 | 35.2652
| Portrait | 90 | 270 | -89 | 35.03
| Portrait | 90 | 270 | -90 | 34.9508
| Portrait | 90 | 270 | -90.5 | 34.2788
| Portrait | 90 | 270 | -91 | 33.511
| Portrait | 90 | 270 | -91.5 | 28.0644
| Portrait | 90 | 270 | -92 | 23.4069
| Portrait | 90 | 270 | -92.5 | 19.4032
| Portrait | 90 | 300 | -85 | 35.424
| Portrait | 90 | 300 | -86 | 35.3844
| Portrait | 90 | 300 | -87 | 35.3052
| Portrait | 90 | 300 | -88 | 35.424
| Portrait | 90 | 300 | -89 | 35.1476
| Portrait | 90 | 300 | -90 | 34.9108
| Portrait | 90 | 300 | -91 | 34.2802
| Portrait | 90 | 300 | -91.5 | 33.5902
| Portrait | 90 | 300 | -92 | 27.4357
| Portrait | 90 | 300 | -92.5 | 26.983
| Portrait | 90 | 300 | -93 | 22.9529
| Portrait | 90 | 300 | -93.5 | 19.3866
| Portrait | 90 | 330 | -85 | 35.4042
| Portrait | 90 | 330 | -86 | 35.424
| Portrait | 90 | 330 | -87 | 35.424
| Portrait | 90 | 330 | -88 | 35.3646
| Portrait | 90 | 330 | -89 | 35.2654
| Portrait | 90 | 330 | -89.5 | 35.05
| Portrait | 90 | 330 | -90 | 34.5168
| Portrait | 90 | 330 | -90.5 | 34.1858
| Portrait | 90 | 330 | -91 | 33.393
| Portrait | 90 | 330 | -91.5 | 29.5036
| Portrait | 90 | 330 | -92 | 26.7888
| Portrait | 90 | 330 | -92.5 | 23.8703
| Portrait | 90 | 330 | -93 | 20.5201
| Landscape | 45 | 0 | -87 | 35.424
| Landscape | 45 | 0 | -88 | 35.424
| Landscape | 45 | 0 | -89 | 35.424
| Landscape | 45 | 0 | -90 | 35.424
| Landscape | 45 | 0 | -91 | 35.2652
| Landscape | 45 | 0 | -92 | 34.7352
| Landscape | 45 | 0 | -92.5 | 34.1368
| Landscape | 45 | 0 | -93 | 33.071
| Landscape | 45 | 0 | -93.5 | 30.3587
| Landscape | 45 | 0 | -94 | 27.889
| Landscape | 45 | 0 | -94.5 | 25.1416
| Landscape | 45 | 0 | -95 | 20.7086
| Landscape | 45 | 30 | -87 | 35.424
| Landscape | 45 | 30 | -88 | 35.424
| Landscape | 45 | 30 | -89 | 35.3844
| Landscape | 45 | 30 | -90 | 35.424
| Landscape | 45 | 30 | -91 | 35.424
| Landscape | 45 | 30 | -92 | 35.424
| Landscape | 45 | 30 | -93 | 35.2654
| Landscape | 45 | 30 | -94 | 34.0606
| Landscape | 45 | 30 | -94.5 | 32.836
| Landscape | 45 | 30 | -95 | 28.4231
| Landscape | 45 | 30 | -95.5 | 25.4408
| Landscape | 45 | 30 | -96 | 21.5772
| Landscape | 45 | 30 | -96.5 | 17.3847
| Landscape | 45 | 60 | -87 | 35.424
| Landscape | 45 | 60 | -88 | 35.3844
| Landscape | 45 | 60 | -89 | 35.424
| Landscape | 45 | 60 | -90 | 35.424
| Landscape | 45 | 60 | -91 | 35.4042
| Landscape | 45 | 60 | -92 | 35.1462
| Landscape | 45 | 60 | -93 | 34.4716
| Landscape | 45 | 60 | -93.5 | 33.4316
| Landscape | 45 | 60 | -94 | 31.9444
| Landscape | 45 | 60 | -94.5 | 29.9954
| Landscape | 45 | 60 | -95 | 27.0902
| Landscape | 45 | 60 | -95.5 | 23.6968
| Landscape | 45 | 60 | -96 | 19.4461
| Landscape | 45 | 90 | -87 | 35.424
| Landscape | 45 | 90 | -88 | 35.424
| Landscape | 45 | 90 | -89 | 35.424
| Landscape | 45 | 90 | -90 | 35.424
| Landscape | 45 | 90 | -91 | 35.424
| Landscape | 45 | 90 | -92 | 34.8484
| Landscape | 45 | 90 | -92.5 | 34.5906
| Landscape | 45 | 90 | -93 | 33.6436
| Landscape | 45 | 90 | -93.5 | 30.2209
| Landscape | 45 | 90 | -94 | 27.2619
| Landscape | 45 | 90 | -94.5 | 24.1614
| Landscape | 45 | 90 | -95 | 19.7659
| Landscape | 45 | 120 | -87 | 35.424
| Landscape | 45 | 120 | -88 | 35.3844
| Landscape | 45 | 120 | -89 | 35.424
| Landscape | 45 | 120 | -90 | 35.1462
| Landscape | 45 | 120 | -90.5 | 34.4716
| Landscape | 45 | 120 | -91 | 33.4284
| Landscape | 45 | 120 | -91.5 | 31.4829
| Landscape | 45 | 120 | -92 | 28.8614
| Landscape | 45 | 120 | -92.5 | 26.2463
| Landscape | 45 | 120 | -93 | 22.0196
| Landscape | 45 | 120 | -93.5 | 19.0592
| Landscape | 45 | 150 | -87 | 35.3844
| Landscape | 45 | 150 | -88 | 35.424
| Landscape | 45 | 150 | -89 | 35.424
| Landscape | 45 | 150 | -90 | 35.0102
| Landscape | 45 | 150 | -90.5 | 34.6118
| Landscape | 45 | 150 | -91 | 34.1004
| Landscape | 45 | 150 | -91.5 | 33.0882
| Landscape | 45 | 150 | -92 | 31.2567
| Landscape | 45 | 150 | -92.5 | 28.9904
| Landscape | 45 | 150 | -93 | 26.0195
| Landscape | 45 | 150 | -93.5 | 22.9783
| Landscape | 45 | 150 | -94 | 18.7968
| Landscape | 45 | 180 | -87 | 35.424
| Landscape | 45 | 180 | -88 | 35.3476
| Landscape | 45 | 180 | -89 | 35.424
| Landscape | 45 | 180 | -90 | 35.3872
| Landscape | 45 | 180 | -91 | 35.2454
| Landscape | 45 | 180 | -92 | 35.0102
| Landscape | 45 | 180 | -93 | 34.1628
| Landscape | 45 | 180 | -93.5 | 34.004
| Landscape | 45 | 180 | -94 | 31.0546
| Landscape | 45 | 180 | -94.5 | 29.2811
| Landscape | 45 | 180 | -95 | 25.5209
| Landscape | 45 | 180 | -95.5 | 22.5503
| Landscape | 45 | 180 | -96 | 18.4193
| Landscape | 45 | 210 | -87 | 35.424
| Landscape | 45 | 210 | -88 | 35.424
| Landscape | 45 | 210 | -89 | 35.424
| Landscape | 45 | 210 | -90 | 35.424
| Landscape | 45 | 210 | -91 | 35.424
| Landscape | 45 | 210 | -92 | 35.3052
| Landscape | 45 | 210 | -93 | 35.07
| Landscape | 45 | 210 | -94 | 34.7156
| Landscape | 45 | 210 | -94.5 | 33.9842
| Landscape | 45 | 210 | -95 | 32.481
| Landscape | 45 | 210 | -95.5 | 30.7921
| Landscape | 45 | 210 | -96 | 28.1864
| Landscape | 45 | 210 | -96.5 | 24.5842
| Landscape | 45 | 210 | -97 | 21.0816
| Landscape | 45 | 240 | -87 | 35.424
| Landscape | 45 | 240 | -88 | 35.424
| Landscape | 45 | 240 | -89 | 35.424
| Landscape | 45 | 240 | -90 | 35.424
| Landscape | 45 | 240 | -91 | 35.424
| Landscape | 45 | 240 | -92 | 35.4042
| Landscape | 45 | 240 | -93 | 35.3048
| Landscape | 45 | 240 | -94 | 34.9112
| Landscape | 45 | 240 | -94.5 | 34.5536
| Landscape | 45 | 240 | -95 | 33.4878
| Landscape | 45 | 240 | -95.5 | 30.5825
| Landscape | 45 | 240 | -96 | 28.1371
| Landscape | 45 | 240 | -96.5 | 24.6309
| Landscape | 45 | 240 | -97 | 20.7344
| Landscape | 45 | 270 | -87 | 35.424
| Landscape | 45 | 270 | -88 | 35.424
| Landscape | 45 | 270 | -89 | 35.424
| Landscape | 45 | 270 | -90 | 35.424
| Landscape | 45 | 270 | -91 | 35.424
| Landscape | 45 | 270 | -92 | 35.424
| Landscape | 45 | 270 | -93 | 34.021
| Landscape | 45 | 270 | -93.5 | 35.1662
| Landscape | 45 | 270 | -94 | 34.789
| Landscape | 45 | 270 | -94.5 | 33.25
| Landscape | 45 | 270 | -95 | 28.2245
| Landscape | 45 | 270 | -95.5 | 25.1025
| Landscape | 45 | 270 | -96 | 21.1059
| Landscape | 45 | 300 | -87 | 35.424
| Landscape | 45 | 300 | -88 | 35.424
| Landscape | 45 | 300 | -89 | 35.424
| Landscape | 45 | 300 | -90 | 35.424
| Landscape | 45 | 300 | -91 | 35.3448
| Landscape | 45 | 300 | -91.5 | 34.534
| Landscape | 45 | 300 | -92 | 33.3962
| Landscape | 45 | 300 | -92.5 | 29.6196
| Landscape | 45 | 300 | -93 | 26.7419
| Landscape | 45 | 300 | -93.5 | 23.6516
| Landscape | 45 | 300 | -94 | 19.7161
| Landscape | 45 | 330 | -87 | 35.424
| Landscape | 45 | 330 | -88 | 35.424
| Landscape | 45 | 330 | -89 | 35.1678
| Landscape | 45 | 330 | -90 | 34.5172
| Landscape | 45 | 330 | -90.5 | 34.1656
| Landscape | 45 | 330 | -91 | 33.6498
| Landscape | 45 | 330 | -91.5 | 32.4671
| Landscape | 45 | 330 | -92 | 30.1733
| Landscape | 45 | 330 | -92.5 | 27.9384
| Landscape | 45 | 330 | -93 | 24.8666
| Landscape | 45 | 330 | -93.5 | 21.4792
| Landscape | 45 | 330 | -94 | 16.2883
Note on C1: Alessandro Scannavini: 9 positions based on MOSG141022_R1 TM2 test plan