## Cover Sheet
3GPP TSG-RAN WG4 #75 MIMO OTA Fukuoka, May 25-28, 2015
Tdoc number: | R4-153133
Agenda item: | 7.3.3
Source: | MVG Industries
Title: | 3GPP MIMO OTA Harmonization MPAC data template
Document for: | Approval
Abstract: | This spreadsheet does present a data template for the MPAC testing methodology to be used during the upcoming harmonization testing campaign

## DUT Data
Radiated Measurement Data
ID | <measurement ID>
Lab info | <CTTL, BDA, 8947>
Date | <2017-03-22>
Test methodology | MPAC
eNodeB emulator | <R&S, CMW500, 150597>
eNodeB emulator version | <hardware and 3.2.80>
eNodeB test application name and version | <test application name and version>
eNodeB ant config
eNodeB PHY config LTE FDD | 3GPP TR 37.977 v.12.1.0 table 7.1-1
eNodeB PHY config LTE TDD | R4-151902 Table 7.1-2
Band | <band 7>
DL channel | 3100
UL channel | 21100
RMC - LTE FDD | TS 36.521-1, Annex A.3.2, Table A.3.3.2.1-1, 10 MHz
RMC - LTE TDD | R4-151902 Table 7.1-3
Transmission Mode | TM3
Num subframes per RS EPRE power pt | 20000
Channel emulator
Channel emulator version | <hardware and firmware version numbers>
Channel model config | 3GPP TR 37.977 v.12.1.0
Channel model | Umi
Emulated vehicular speed | 30 Km/h
UE manufacturer
UE model | PAD_2
UE ID | <782554>
Max theoretical throughput | <35.424>
Device Orientations | Portrait; Landscape
Theta positions | [45 90]; [45]
Num phi positions | 12 positions for each theta position
Phi positions | 0 30 60 90 120 150 180 210 270 300 330
Configuration of testing antennas in chamber | MPAC with 8 dual polarized antennas
Test plan name and version | R4-152462
Comments | <detailed description>

## Raw Data
Frequency (MHz) | Device Orientations | Theta Angle (°) | Phi Angle (°) | RS-EPRE (dBm / 15kHz) | Throughput (Mbps)
2655 | Portrait | 45 | 0 | -85 | 35.424
| Portrait | 45 | 0 | -86 | 35.3844
| Portrait | 45 | 0 | -87 | 35.3844
| Portrait | 45 | 0 | -88 | 35.3476
| Portrait | 45 | 0 | -89 | 35.3476
| Portrait | 45 | 0 | -90 | 34.9312
| Portrait | 45 | 0 | -91 | 34.4748
| Portrait | 45 | 0 | -91.5 | 34.0606
| Portrait | 45 | 0 | -92 | 33.1994
| Portrait | 45 | 0 | -92.5 | 31.2829
| Portrait | 45 | 0 | -93 | 29.1534
| Portrait | 45 | 0 | -93.5 | 26.7427
| Portrait | 45 | 0 | -94 | 23.3045
| Portrait | 45 | 0 | -94.5 | 19.7197
| Portrait | 45 | 30 | -85 | 35.424
| Portrait | 45 | 30 | -86 | 35.424
| Portrait | 45 | 30 | -87 | 35.424
| Portrait | 45 | 30 | -88 | 35.424
| Portrait | 45 | 30 | -89 | 35.3646
| Portrait | 45 | 30 | -90 | 35.424
| Portrait | 45 | 30 | -91 | 35.0502
| Portrait | 45 | 30 | -92 | 34.0012
| Portrait | 45 | 30 | -92.5 | 33.1592
| Portrait | 45 | 30 | -93 | 28.7959
| Portrait | 45 | 30 | -93.5 | 26.014
| Portrait | 45 | 30 | -94 | 22.2269
| Portrait | 45 | 30 | -94.5 | 17.7791
| Portrait | 45 | 60 | -85 | 35.424
| Portrait | 45 | 60 | -86 | 35.424
| Portrait | 45 | 60 | -87 | 35.424
| Portrait | 45 | 60 | -88 | 35.424
| Portrait | 45 | 60 | -89 | 35.3448
| Portrait | 45 | 60 | -90 | 35.3448
| Portrait | 45 | 60 | -91 | 35.0882
| Portrait | 45 | 60 | -92 | 34.4392
| Portrait | 45 | 60 | -92.5 | 33.6684
| Portrait | 45 | 60 | -93 | 32.6806
| Portrait | 45 | 60 | -93.5 | 30.1543
| Portrait | 45 | 60 | -94 | 27.0564
| Portrait | 45 | 60 | -94.5 | 23.2962
| Portrait | 45 | 60 | -95 | 18.8637
| Portrait | 45 | 90 | -85 | 35.424
| Portrait | 45 | 90 | -86 | 35.424
| Portrait | 45 | 90 | -87 | 35.3844
| Portrait | 45 | 90 | -88 | 35.3844
| Portrait | 45 | 90 | -89 | 35.424
| Portrait | 45 | 90 | -90 | 34.9476
| Portrait | 45 | 90 | -91 | 34.2562
| Portrait | 45 | 90 | -91.5 | 32.5216
| Portrait | 45 | 90 | -92 | 31.5092
| Portrait | 45 | 90 | -92.5 | 28.7544
| Portrait | 45 | 90 | -93 | 25.8611
| Portrait | 45 | 90 | -93.5 | 21.8506
| Portrait | 45 | 90 | -94 | 17.3522
| Portrait | 45 | 120 | -85 | 35.424
| Portrait | 45 | 120 | -86 | 35.424
| Portrait | 45 | 120 | -87 | 35.424
| Portrait | 45 | 120 | -88 | 35.3646
| Portrait | 45 | 120 | -89 | 35.0696
| Portrait | 45 | 120 | -90 | 34.9936
| Portrait | 45 | 120 | -91 | 34.5542
| Portrait | 45 | 120 | -91.5 | 34.219
| Portrait | 45 | 120 | -92 | 33.4296
| Portrait | 45 | 120 | -92.5 | 32.3683
| Portrait | 45 | 120 | -93 | 30.2396
| Portrait | 45 | 120 | -93.5 | 27.3227
| Portrait | 45 | 120 | -94 | 23.8609
| Portrait | 45 | 120 | -94.5 | 19.3589
| Portrait | 45 | 150 | -85 | 35.424
| Portrait | 45 | 150 | -86 | 35.424
| Portrait | 45 | 150 | -87 | 35.424
| Portrait | 45 | 150 | -88 | 35.424
| Portrait | 45 | 150 | -89 | 35.424
| Portrait | 45 | 150 | -90 | 35.3448
| Portrait | 45 | 150 | -91 | 35.2256
| Portrait | 45 | 150 | -92 | 34.2986
| Portrait | 45 | 150 | -93 | 34.1952
| Portrait | 45 | 150 | -93.5 | 33.8454
| Portrait | 45 | 150 | -94 | 32.9028
| Portrait | 45 | 150 | -94.5 | 28.8724
| Portrait | 45 | 150 | -95 | 25.4732
| Portrait | 45 | 150 | -95.5 | 21.2523
| Portrait | 45 | 180 | -85 | 35.424
| Portrait | 45 | 180 | -86 | 35.424
| Portrait | 45 | 180 | -87 | 35.424
| Portrait | 45 | 180 | -88 | 35.424
| Portrait | 45 | 180 | -89 | 35.424
| Portrait | 45 | 180 | -90 | 35.424
| Portrait | 45 | 180 | -91 | 35.1096
| Portrait | 45 | 180 | -92 | 35.146
| Portrait | 45 | 180 | -93 | 34.3754
| Portrait | 45 | 180 | -93.5 | 33.2834
| Portrait | 45 | 180 | -94 | 31.938
| Portrait | 45 | 180 | -94.5 | 29.9866
| Portrait | 45 | 180 | -95 | 27.0676
| Portrait | 45 | 180 | -95.5 | 23.5329
| Portrait | 45 | 180 | -96 | 19.7758
| Portrait | 45 | 210 | -85 | 35.424
| Portrait | 45 | 210 | -86 | 35.424
| Portrait | 45 | 210 | -87 | 35.4042
| Portrait | 45 | 210 | -88 | 35.424
| Portrait | 45 | 210 | -89 | 35.424
| Portrait | 45 | 210 | -90 | 35.325
| Portrait | 45 | 210 | -91 | 35.3646
| Portrait | 45 | 210 | -92 | 34.9876
| Portrait | 45 | 210 | -92.5 | 34.4972
| Portrait | 45 | 210 | -93 | 33.4008
| Portrait | 45 | 210 | -93.5 | 32.8774
| Portrait | 45 | 210 | -94 | 30.7907
| Portrait | 45 | 210 | -94.5 | 28.0398
| Portrait | 45 | 210 | -95 | 24.5877
| Portrait | 45 | 210 | -95.5 | 20.7721
| Portrait | 45 | 240 | -85 | 35.424
| Portrait | 45 | 240 | -86 | 35.424
| Portrait | 45 | 240 | -87 | 35.424
| Portrait | 45 | 240 | -88 | 35.424
| Portrait | 45 | 240 | -89 | 35.424
| Portrait | 45 | 240 | -90 | 35.2652
| Portrait | 45 | 240 | -91 | 34.9508
| Portrait | 45 | 240 | -92 | 34.0406
| Portrait | 45 | 240 | -92.5 | 33.0802
| Portrait | 45 | 240 | -93 | 32.2516
| Portrait | 45 | 240 | -93.5 | 30.516
| Portrait | 45 | 240 | -94 | 27.728
| Portrait | 45 | 240 | -94.5 | 23.8301
| Portrait | 45 | 240 | -95 | 19.4173
| Portrait | 45 | 270 | -85 | 35.3476
| Portrait | 45 | 270 | -86 | 35.285
| Portrait | 45 | 270 | -87 | 35.2456
| Portrait | 45 | 270 | -88 | 34.4592
| Portrait | 45 | 270 | -88.5 | 34.0482
| Portrait | 45 | 270 | -89 | 33.1966
| Portrait | 45 | 270 | -89.5 | 30.8705
| Portrait | 45 | 270 | -90 | 28.6506
| Portrait | 45 | 270 | -90.5 | 25.3134
| Portrait | 45 | 270 | -91 | 21.8816
| Portrait | 45 | 270 | -91.5 | 17.5435
| Portrait | 45 | 300 | -85 | 35.424
| Portrait | 45 | 300 | -86 | 35.424
| Portrait | 45 | 300 | -87 | 35.424
| Portrait | 45 | 300 | -88 | 35.424
| Portrait | 45 | 300 | -89 | 35.424
| Portrait | 45 | 300 | -90 | 35.2458
| Portrait | 45 | 300 | -91 | 33.9584
| Portrait | 45 | 300 | -91.5 | 32.6882
| Portrait | 45 | 300 | -92 | 30.7566
| Portrait | 45 | 300 | -92.5 | 28.232
| Portrait | 45 | 300 | -93 | 24.8806
| Portrait | 45 | 300 | -93.5 | 21.1892
| Portrait | 45 | 330 | -85 | 35.4042
| Portrait | 45 | 330 | -86 | 35.325
| Portrait | 45 | 330 | -87 | 35.3052
| Portrait | 45 | 330 | -88 | 35.2656
| Portrait | 45 | 330 | -89 | 34.9536
| Portrait | 45 | 330 | -90 | 33.9888
| Portrait | 45 | 330 | -90.5 | 33.497
| Portrait | 45 | 330 | -91 | 31.3115
| Portrait | 45 | 330 | -91.5 | 29.3876
| Portrait | 45 | 330 | -92 | 26.9803
| Portrait | 45 | 330 | -92.5 | 23.8506
| Portrait | 45 | 330 | -93 | 20.0363
| Portrait | 90 | 0 | -82 | 35.424
| Portrait | 90 | 0 | -83 | 35.3844
| Portrait | 90 | 0 | -84 | 35.3048
| Portrait | 90 | 0 | -85 | 35.1722
| Portrait | 90 | 0 | -86 | 34.3644
| Portrait | 90 | 0 | -87 | 34.574
| Portrait | 90 | 0 | -87.5 | 33.5352
| Portrait | 90 | 0 | -88 | 32.5443
| Portrait | 90 | 0 | -88.5 | 30.6854
| Portrait | 90 | 0 | -89 | 28.0269
| Portrait | 90 | 0 | -89.5 | 24.5517
| Portrait | 90 | 0 | -90 | 20.5918
| Portrait | 90 | 30 | -82 | 35.424
| Portrait | 90 | 30 | -83 | 35.3066
| Portrait | 90 | 30 | -84 | 35.146
| Portrait | 90 | 30 | -85 | 35.047
| Portrait | 90 | 30 | -86 | 35.0468
| Portrait | 90 | 30 | -87 | 34.752
| Portrait | 90 | 30 | -87.5 | 34.2284
| Portrait | 90 | 30 | -88 | 33.1566
| Portrait | 90 | 30 | -88.5 | 32.3442
| Portrait | 90 | 30 | -89 | 30.3835
| Portrait | 90 | 30 | -89.5 | 27.7725
| Portrait | 90 | 30 | -90 | 24.2315
| Portrait | 90 | 30 | -90.5 | 20.3757
| Portrait | 90 | 60 | -82 | 35.424
| Portrait | 90 | 60 | -83 | 35.424
| Portrait | 90 | 60 | -84 | 35.424
| Portrait | 90 | 60 | -85 | 35.2458
| Portrait | 90 | 60 | -86 | 35.2458
| Portrait | 90 | 60 | -87 | 34.497
| Portrait | 90 | 60 | -87.5 | 33.6562
| Portrait | 90 | 60 | -88 | 32.7074
| Portrait | 90 | 60 | -88.5 | 31.5943
| Portrait | 90 | 60 | -89 | 29.3356
| Portrait | 90 | 60 | -89.5 | 26.2131
| Portrait | 90 | 60 | -90 | 22.5083
| Portrait | 90 | 60 | -90.5 | 18.5099
| Portrait | 90 | 90 | -82 | 35.424
| Portrait | 90 | 90 | -83 | 35.424
| Portrait | 90 | 90 | -84 | 35.3448
| Portrait | 90 | 90 | -85 | 34.7328
| Portrait | 90 | 90 | -86 | 34.1262
| Portrait | 90 | 90 | -87 | 33.8594
| Portrait | 90 | 90 | -87.5 | 32.8956
| Portrait | 90 | 90 | -88 | 31.3986
| Portrait | 90 | 90 | -88.5 | 29.1654
| Portrait | 90 | 90 | -89 | 26.2126
| Portrait | 90 | 90 | -89.5 | 22.5491
| Portrait | 90 | 90 | -90 | 19.0084
| Portrait | 90 | 120 | -82 | 35.424
| Portrait | 90 | 120 | -83 | 35.424
| Portrait | 90 | 120 | -84 | 35.3844
| Portrait | 90 | 120 | -85 | 35.3448
| Portrait | 90 | 120 | -86 | 35.2454
| Portrait | 90 | 120 | -87 | 34.6106
| Portrait | 90 | 120 | -87.5 | 34.4376
| Portrait | 90 | 120 | -88 | 33.7232
| Portrait | 90 | 120 | -88.5 | 33.8666
| Portrait | 90 | 120 | -89 | 32.4072
| Portrait | 90 | 120 | -89.5 | 31.2627
| Portrait | 90 | 120 | -90 | 28.8885
| Portrait | 90 | 120 | -90.5 | 25.6196
| Portrait | 90 | 120 | -91 | 22.1611
| Portrait | 90 | 120 | -91.5 | 17.8277
| Portrait | 90 | 150 | -82 | 35.424
| Portrait | 90 | 150 | -83 | 35.424
| Portrait | 90 | 150 | -84 | 35.424
| Portrait | 90 | 150 | -85 | 35.424
| Portrait | 90 | 150 | -86 | 35.424
| Portrait | 90 | 150 | -87 | 35.3844
| Portrait | 90 | 150 | -88 | 35.1662
| Portrait | 90 | 150 | -89 | 35.1096
| Portrait | 90 | 150 | -89.5 | 34.7158
| Portrait | 90 | 150 | -90 | 33.4714
| Portrait | 90 | 150 | -90.5 | 31.3593
| Portrait | 90 | 150 | -91 | 28.8239
| Portrait | 90 | 150 | -91.5 | 25.6661
| Portrait | 90 | 150 | -92 | 21.5569
| Portrait | 90 | 150 | -92.5 | 17.4779
| Portrait | 90 | 180 | -82 | 35.424
| Portrait | 90 | 180 | -83 | 35.424
| Portrait | 90 | 180 | -84 | 35.424
| Portrait | 90 | 180 | -85 | 35.424
| Portrait | 90 | 180 | -86 | 35.3844
| Portrait | 90 | 180 | -87 | 35.027
| Portrait | 90 | 180 | -88 | 34.9368
| Portrait | 90 | 180 | -88.5 | 34.4012
| Portrait | 90 | 180 | -89 | 33.392
| Portrait | 90 | 180 | -89.5 | 32.8158
| Portrait | 90 | 180 | -90 | 31.2916
| Portrait | 90 | 180 | -90.5 | 28.969
| Portrait | 90 | 180 | -91 | 25.8782
| Portrait | 90 | 180 | -91.5 | 21.8056
| Portrait | 90 | 180 | -92 | 17.8969
| Portrait | 90 | 210 | -82 | 35.424
| Portrait | 90 | 210 | -83 | 35.424
| Portrait | 90 | 210 | -84 | 35.424
| Portrait | 90 | 210 | -85 | 35.3844
| Portrait | 90 | 210 | -86 | 35.2656
| Portrait | 90 | 210 | -87 | 34.9082
| Portrait | 90 | 210 | -88 | 34.9678
| Portrait | 90 | 210 | -88.5 | 34.4778
| Portrait | 90 | 210 | -89 | 33.1058
| Portrait | 90 | 210 | -89.5 | 32.2993
| Portrait | 90 | 210 | -90 | 30.5832
| Portrait | 90 | 210 | -90.5 | 28.0082
| Portrait | 90 | 210 | -91 | 24.6666
| Portrait | 90 | 210 | -91.5 | 20.5972
| Portrait | 90 | 240 | -82 | 35.3448
| Portrait | 90 | 240 | -83 | 35.424
| Portrait | 90 | 240 | -84 | 35.3646
| Portrait | 90 | 240 | -85 | 35.07
| Portrait | 90 | 240 | -85.5 | 34.6546
| Portrait | 90 | 240 | -86 | 33.8678
| Portrait | 90 | 240 | -86.5 | 32.5584
| Portrait | 90 | 240 | -87 | 32.6018
| Portrait | 90 | 240 | -87.5 | 30.9044
| Portrait | 90 | 240 | -88 | 28.5247
| Portrait | 90 | 240 | -88.5 | 25.1914
| Portrait | 90 | 240 | -89 | 21.3557
| Portrait | 90 | 240 | -89.5 | 16.9279
| Portrait | 90 | 270 | -82 | 35.424
| Portrait | 90 | 270 | -83 | 35.424
| Portrait | 90 | 270 | -84 | 35.2868
| Portrait | 90 | 270 | -85 | 35.3448
| Portrait | 90 | 270 | -86 | 34.9738
| Portrait | 90 | 270 | -86.5 | 34.3568
| Portrait | 90 | 270 | -87 | 33.03
| Portrait | 90 | 270 | -87.5 | 30.2634
| Portrait | 90 | 270 | -88 | 27.7789
| Portrait | 90 | 270 | -88.5 | 24.4738
| Portrait | 90 | 270 | -89 | 20.3686
| Portrait | 90 | 300 | -82 | 35.424
| Portrait | 90 | 300 | -83 | 35.424
| Portrait | 90 | 300 | -84 | 35.424
| Portrait | 90 | 300 | -85 | 34.9476
| Portrait | 90 | 300 | -86 | 34.734
| Portrait | 90 | 300 | -86.5 | 33.511
| Portrait | 90 | 300 | -87 | 33.1851
| Portrait | 90 | 300 | -87.5 | 31.8766
| Portrait | 90 | 300 | -88 | 29.7785
| Portrait | 90 | 300 | -88.5 | 27.2785
| Portrait | 90 | 300 | -89 | 23.5453
| Portrait | 90 | 300 | -89.5 | 19.4963
| Portrait | 90 | 330 | -82 | 35.424
| Portrait | 90 | 330 | -83 | 35.424
| Portrait | 90 | 330 | -84 | 35.3448
| Portrait | 90 | 330 | -85 | 35.3048
| Portrait | 90 | 330 | -86 | 35.0898
| Portrait | 90 | 330 | -86.5 | 34.6944
| Portrait | 90 | 330 | -87 | 33.6272
| Portrait | 90 | 330 | -87.5 | 32.0328
| Portrait | 90 | 330 | -88 | 30.4177
| Portrait | 90 | 330 | -88.5 | 27.9567
| Portrait | 90 | 330 | -89 | 25.0588
| Portrait | 90 | 330 | -89.5 | 21.6992
| Portrait | 90 | 330 | -90 | 18.0833
| Landscape | 45 | 0 | -85 | 35.424
| Landscape | 45 | 0 | -86 | 35.424
| Landscape | 45 | 0 | -87 | 35.424
| Landscape | 45 | 0 | -88 | 35.424
| Landscape | 45 | 0 | -89 | 35.1264
| Landscape | 45 | 0 | -90 | 34.7782
| Landscape | 45 | 0 | -91 | 34.0406
| Landscape | 45 | 0 | -91.5 | 31.9398
| Landscape | 45 | 0 | -92 | 31.8223
| Landscape | 45 | 0 | -92.5 | 29.4965
| Landscape | 45 | 0 | -93 | 26.5838
| Landscape | 45 | 0 | -93.5 | 23.0811
| Landscape | 45 | 0 | -94 | 18.8295
| Landscape | 45 | 30 | -85 | 35.3476
| Landscape | 45 | 30 | -86 | 35.169
| Landscape | 45 | 30 | -87 | 34.8348
| Landscape | 45 | 30 | -88 | 34.5388
| Landscape | 45 | 30 | -88.5 | 32.9872
| Landscape | 45 | 30 | -89 | 32.3186
| Landscape | 45 | 30 | -89.5 | 29.9531
| Landscape | 45 | 30 | -90 | 26.6632
| Landscape | 45 | 30 | -90.5 | 22.6496
| Landscape | 45 | 30 | -91 | 18.2303
| Landscape | 45 | 60 | -85 | 35.424
| Landscape | 45 | 60 | -86 | 35.424
| Landscape | 45 | 60 | -87 | 35.2656
| Landscape | 45 | 60 | -88 | 34.9676
| Landscape | 45 | 60 | -89 | 33.8802
| Landscape | 45 | 60 | -89.5 | 33.2358
| Landscape | 45 | 60 | -90 | 31.9511
| Landscape | 45 | 60 | -90.5 | 29.9823
| Landscape | 45 | 60 | -91 | 27.3229
| Landscape | 45 | 60 | -91.5 | 23.7354
| Landscape | 45 | 60 | -92 | 19.7258
| Landscape | 45 | 90 | -85 | 35.424
| Landscape | 45 | 90 | -86 | 35.424
| Landscape | 45 | 90 | -87 | 35.2854
| Landscape | 45 | 90 | -88 | 35.1096
| Landscape | 45 | 90 | -88.5 | 34.5144
| Landscape | 45 | 90 | -89 | 32.5416
| Landscape | 45 | 90 | -89.5 | 30.7315
| Landscape | 45 | 90 | -90 | 28.1729
| Landscape | 45 | 90 | -90.5 | 24.7202
| Landscape | 45 | 90 | -91 | 20.8518
| Landscape | 45 | 120 | -85 | 35.3646
| Landscape | 45 | 120 | -86 | 35.3844
| Landscape | 45 | 120 | -87 | 35.1706
| Landscape | 45 | 120 | -88 | 34.6988
| Landscape | 45 | 120 | -88.5 | 34.0928
| Landscape | 45 | 120 | -89 | 33.219
| Landscape | 45 | 120 | -89.5 | 31.6527
| Landscape | 45 | 120 | -90 | 29.3855
| Landscape | 45 | 120 | -90.5 | 26.4909
| Landscape | 45 | 120 | -91 | 22.6795
| Landscape | 45 | 120 | -91.5 | 18.134
| Landscape | 45 | 120 | -85 | 35.424
| Landscape | 45 | 120 | -86 | 35.3844
| Landscape | 45 | 120 | -87 | 35.3048
| Landscape | 45 | 120 | -88 | 35.0288
| Landscape | 45 | 120 | -88.5 | 34.2594
| Landscape | 45 | 120 | -89 | 32.8422
| Landscape | 45 | 120 | -89.5 | 31.4019
| Landscape | 45 | 120 | -90 | 28.9452
| Landscape | 45 | 120 | -90.5 | 25.6201
| Landscape | 45 | 120 | -91 | 21.9099
| Landscape | 45 | 120 | -91.5 | 17.859
| Landscape | 45 | 180 | -85 | 35.424
| Landscape | 45 | 180 | -86 | 35.2652
| Landscape | 45 | 180 | -87 | 35.2656
| Landscape | 45 | 180 | -88 | 34.9904
| Landscape | 45 | 180 | -89 | 34.4424
| Landscape | 45 | 180 | -89.5 | 34.1404
| Landscape | 45 | 180 | -90 | 32.964
| Landscape | 45 | 180 | -90.5 | 30.3466
| Landscape | 45 | 180 | -91 | 28.0186
| Landscape | 45 | 180 | -91.5 | 24.9703
| Landscape | 45 | 180 | -92 | 21.3691
| Landscape | 45 | 180 | -92.5 | 17.6216
| Landscape | 45 | 210 | -85 | 35.3844
| Landscape | 45 | 210 | -86 | 35.3048
| Landscape | 45 | 210 | -87 | 35.07
| Landscape | 45 | 210 | -88 | 35.2288
| Landscape | 45 | 210 | -89 | 35.0682
| Landscape | 45 | 210 | -90 | 34.2408
| Landscape | 45 | 210 | -90.5 | 33.2374
| Landscape | 45 | 210 | -91 | 30.3423
| Landscape | 45 | 210 | -91.5 | 27.9191
| Landscape | 45 | 210 | -92 | 24.8641
| Landscape | 45 | 210 | -92.5 | 21.6107
| Landscape | 45 | 210 | -93 | 17.7698
| Landscape | 45 | 240 | -85 | 35.424
| Landscape | 45 | 240 | -86 | 35.424
| Landscape | 45 | 240 | -87 | 35.4042
| Landscape | 45 | 240 | -88 | 35.3646
| Landscape | 45 | 240 | -89 | 34.9284
| Landscape | 45 | 240 | -90 | 34.928
| Landscape | 45 | 240 | -90.5 | 33.9474
| Landscape | 45 | 240 | -91 | 32.7534
| Landscape | 45 | 240 | -91.5 | 31.2993
| Landscape | 45 | 240 | -92 | 28.747
| Landscape | 45 | 240 | -92.5 | 26.2984
| Landscape | 45 | 240 | -93 | 22.7378
| Landscape | 45 | 240 | -93.5 | 19.3436
| Landscape | 45 | 270 | -85 | 35.424
| Landscape | 45 | 270 | -86 | 35.424
| Landscape | 45 | 270 | -87 | 35.3448
| Landscape | 45 | 270 | -88 | 35.3248
| Landscape | 45 | 270 | -89 | 35.3844
| Landscape | 45 | 270 | -90 | 35.2256
| Landscape | 45 | 270 | -91 | 34.0148
| Landscape | 45 | 270 | -91.5 | 31.3822
| Landscape | 45 | 270 | -92 | 30.1538
| Landscape | 45 | 270 | -92.5 | 27.4603
| Landscape | 45 | 270 | -93 | 24.6005
| Landscape | 45 | 270 | -93.5 | 20.6968
| Landscape | 45 | 300 | -85 | 35.424
| Landscape | 45 | 300 | -86 | 35.424
| Landscape | 45 | 300 | -87 | 35.3844
| Landscape | 45 | 300 | -88 | 35.424
| Landscape | 45 | 300 | -89 | 35.424
| Landscape | 45 | 300 | -90 | 35.2256
| Landscape | 45 | 300 | -91 | 34.1232
| Landscape | 45 | 300 | -91.5 | 32.5048
| Landscape | 45 | 300 | -92 | 31.0155
| Landscape | 45 | 300 | -92.5 | 28.8589
| Landscape | 45 | 300 | -93 | 26.165
| Landscape | 45 | 300 | -93.5 | 22.9351
| Landscape | 45 | 300 | -94 | 19.3679
| Landscape | 45 | 330 | -85 | 35.424
| Landscape | 45 | 330 | -86 | 35.3844
| Landscape | 45 | 330 | -87 | 35.424
| Landscape | 45 | 330 | -88 | 35.1662
| Landscape | 45 | 330 | -89 | 34.0408
| Landscape | 45 | 330 | -89.5 | 33.1736
| Landscape | 45 | 330 | -90 | 31.797
| Landscape | 45 | 330 | -90.5 | 29.6625
| Landscape | 45 | 330 | -91 | 26.9061
| Landscape | 45 | 330 | -91.5 | 22.5708
| Landscape | 45 | 330 | -92 | 18.5096
Note on C1: Alessandro Scannavini: 9 positions based on MOSG141022_R1 TM2 test plan