## Cover Sheet
3GPP TSG-RAN WG4 #75 MIMO OTA Fukuoka, May 25-28, 2015
Tdoc number: | R4-153133
Agenda item: | 7.3.3
Source: | MVG Industries
Title: | 3GPP MIMO OTA Harmonization MPAC data template
Document for: | Approval
Abstract: | This spreadsheet does present a data template for the MPAC testing methodology to be used during the upcoming harmonization testing campaign

## DUT Data
Radiated Measurement Data
ID | <measurement ID>
Lab info | <CTTL, BDA, 8947>
Date | <2017-03-22>
Test methodology | MPAC
eNodeB emulator | <R&S, CMW500, 150597>
eNodeB emulator version | <hardware and 3.2.80>
eNodeB test application name and version | <test application name and version>
eNodeB ant config
eNodeB PHY config LTE FDD | 3GPP TR 37.977 v.12.1.0 table 7.1-1
eNodeB PHY config LTE TDD | R4-151902 Table 7.1-2
Band | <band 3>
DL channel | 1575
UL channel | 19575
RMC - LTE FDD | TS 36.521-1, Annex A.3.2, Table A.3.3.2.1-1, 10 MHz
RMC - LTE TDD | R4-151902 Table 7.1-3
Transmission Mode | TM3
Num subframes per RS EPRE power pt | 20000
Channel emulator
Channel emulator version | <hardware and firmware version numbers>
Channel model config | 3GPP TR 37.977 v.12.1.0
Channel model | Umi
Emulated vehicular speed | 30 Km/h
UE manufacturer
UE model | <RS_3>
UE ID | <973582>
Max theoretical throughput | <35.424>
Device Orientations | Portrait; Landscape
Theta positions | [45 90]; [45]
Num phi positions | 12 positions for each theta position
Phi positions | 0 30 60 90 120 150 180 210 270 300 330
Configuration of testing antennas in chamber | MPAC with 8 dual polarized antennas
Test plan name and version | R4-152462
Comments | <detailed description>

## Raw Data
Frequency (MHz) | Device Orientations | Theta Angle (°) | Phi Angle (°) | RS-EPRE (dBm / 15kHz) | Throughput (Mbps)
1842.5 | Portrait | 45 | 0 | -85 | 35.424
| Portrait | 45 | 0 | -86 | 35.424
| Portrait | 45 | 0 | -87 | 35.424
| Portrait | 45 | 0 | -88 | 35.424
| Portrait | 45 | 0 | -89 | 35.0286
| Portrait | 45 | 0 | -89.5 | 34.5798
| Portrait | 45 | 0 | -90 | 32.8438
| Portrait | 45 | 0 | -90.5 | 35.1019
| Portrait | 45 | 0 | -91 | 35.4181
| Portrait | 45 | 0 | -91.5 | 35.4062
| Portrait | 45 | 0 | -92 | 35.3547
| Portrait | 45 | 0 | -92.5 | 35.2431
| Portrait | 45 | 0 | -93 | 35.0711
| Portrait | 45 | 0 | -93.5 | 34.7225
| Portrait | 45 | 0 | -94 | 34.1585
| Portrait | 45 | 0 | -94.5 | 32.9484
| Portrait | 45 | 0 | -95 | 31.2437
| Portrait | 45 | 0 | -95.5 | 28.9182
| Portrait | 45 | 0 | -96 | 26.075
| Portrait | 45 | 0 | -96.5 | 22.6271
| Portrait | 45 | 0 | -97 | 17.9798
| Portrait | 45 | 0 | -97.5 | 14.2821
| Portrait | 45 | 0 | -98 | 10.885
| Portrait | 45 | 30 | -85 | 35.424
| Portrait | 45 | 30 | -86 | 35.424
| Portrait | 45 | 30 | -87 | 35.424
| Portrait | 45 | 30 | -88 | 35.3448
| Portrait | 45 | 30 | -89 | 34.8486
| Portrait | 45 | 30 | -89.5 | 34.0468
| Portrait | 45 | 30 | -90 | 35.424
| Portrait | 45 | 30 | -90.5 | 35.42
| Portrait | 45 | 30 | -91 | 35.4144
| Portrait | 45 | 30 | -91.5 | 35.3648
| Portrait | 45 | 30 | -92 | 35.2999
| Portrait | 45 | 30 | -92.5 | 35.1831
| Portrait | 45 | 30 | -93 | 34.8346
| Portrait | 45 | 30 | -93.5 | 34.2276
| Portrait | 45 | 30 | -94 | 33.2605
| Portrait | 45 | 30 | -94.5 | 31.7653
| Portrait | 45 | 30 | -95 | 29.6788
| Portrait | 45 | 30 | -95.5 | 26.5968
| Portrait | 45 | 30 | -96 | 23.3783
| Portrait | 45 | 30 | -96.5 | 19.4367
| Portrait | 45 | 30 | -97 | 15.1547
| Portrait | 45 | 30 | -97.5 | 11.0243
| Portrait | 45 | 60 | -85 | 35.424
| Portrait | 45 | 60 | -86 | 35.424
| Portrait | 45 | 60 | -87 | 35.424
| Portrait | 45 | 60 | -88 | 35.2256
| Portrait | 45 | 60 | -88.5 | 35.03
| Portrait | 45 | 60 | -89 | 34.6136
| Portrait | 45 | 60 | -89.5 | 33.8689
| Portrait | 45 | 60 | -90 | 32.6601
| Portrait | 45 | 60 | -90.5 | 30.7266
| Portrait | 45 | 60 | -91 | 35.4025
| Portrait | 45 | 60 | -91.5 | 35.4002
| Portrait | 45 | 60 | -92 | 35.3728
| Portrait | 45 | 60 | -92.5 | 35.2432
| Portrait | 45 | 60 | -93 | 35.0086
| Portrait | 45 | 60 | -93.5 | 34.5542
| Portrait | 45 | 60 | -94 | 33.6708
| Portrait | 45 | 60 | -94.5 | 32.2524
| Portrait | 45 | 60 | -95 | 30.1564
| Portrait | 45 | 60 | -95.5 | 27.165
| Portrait | 45 | 60 | -96 | 23.1734
| Portrait | 45 | 60 | -96.5 | 18.906
| Portrait | 45 | 60 | -97 | 14.4605
| Portrait | 45 | 60 | -97.5 | 10.7796
| Portrait | 45 | 90 | -85 | 35.424
| Portrait | 45 | 90 | -86 | 35.424
| Portrait | 45 | 90 | -87 | 35.424
| Portrait | 45 | 90 | -88 | 35.267
| Portrait | 45 | 90 | -88.5 | 34.6958
| Portrait | 45 | 90 | -89 | 34.4757
| Portrait | 45 | 90 | -89.5 | 33.4678
| Portrait | 45 | 90 | -90 | 32.1939
| Portrait | 45 | 90 | -90.5 | 30.2291
| Portrait | 45 | 90 | -91 | 35.4028
| Portrait | 45 | 90 | -91.5 | 35.3727
| Portrait | 45 | 90 | -92 | 35.2837
| Portrait | 45 | 90 | -92.5 | 35.0695
| Portrait | 45 | 90 | -93 | 34.6726
| Portrait | 45 | 90 | -93.5 | 33.8842
| Portrait | 45 | 90 | -94 | 32.6226
| Portrait | 45 | 90 | -94.5 | 30.8939
| Portrait | 45 | 90 | -95 | 28.2177
| Portrait | 45 | 90 | -95.5 | 24.8405
| Portrait | 45 | 90 | -96 | 20.2896
| Portrait | 45 | 90 | -96.5 | 15.3396
| Portrait | 45 | 90 | -97 | 11.4726
| Portrait | 45 | 120 | -85 | 35.424
| Portrait | 45 | 120 | -86 | 35.424
| Portrait | 45 | 120 | -87 | 35.424
| Portrait | 45 | 120 | -88 | 35.366
| Portrait | 45 | 120 | -89 | 35.424
| Portrait | 45 | 120 | -90 | 35.2076
| Portrait | 45 | 120 | -90.5 | 34.2592
| Portrait | 45 | 120 | -91 | 32.894
| Portrait | 45 | 120 | -91.5 | 30.7788
| Portrait | 45 | 120 | -92 | 28.4292
| Portrait | 45 | 120 | -92.5 | 35.3607
| Portrait | 45 | 120 | -93 | 35.3042
| Portrait | 45 | 120 | -93.5 | 35.1878
| Portrait | 45 | 120 | -94 | 34.8574
| Portrait | 45 | 120 | -94.5 | 34.2126
| Portrait | 45 | 120 | -95 | 33.3556
| Portrait | 45 | 120 | -95.5 | 31.5929
| Portrait | 45 | 120 | -96 | 29.0032
| Portrait | 45 | 120 | -96.5 | 25.8295
| Portrait | 45 | 120 | -97 | 21.4331
| Portrait | 45 | 120 | -97.5 | 17.0958
| Portrait | 45 | 120 | -98 | 12.5241
| Portrait | 45 | 150 | -85 | 35.424
| Portrait | 45 | 150 | -86 | 35.424
| Portrait | 45 | 150 | -87 | 35.424
| Portrait | 45 | 150 | -88 | 35.424
| Portrait | 45 | 150 | -89 | 35.3448
| Portrait | 45 | 150 | -89.5 | 35.0882
| Portrait | 45 | 150 | -90 | 34.6164
| Portrait | 45 | 150 | -90.5 | 33.8674
| Portrait | 45 | 150 | -91 | 32.5536
| Portrait | 45 | 150 | -91.5 | 30.1383
| Portrait | 45 | 150 | -92 | 27.1934
| Portrait | 45 | 150 | -92.5 | 23.0651
| Portrait | 45 | 150 | -93 | 34.5832
| Portrait | 45 | 150 | -93.5 | 35.272
| Portrait | 45 | 150 | -94 | 34.9866
| Portrait | 45 | 150 | -94.5 | 34.3768
| Portrait | 45 | 150 | -95 | 33.3026
| Portrait | 45 | 150 | -95.5 | 31.5199
| Portrait | 45 | 150 | -96 | 28.7114
| Portrait | 45 | 150 | -96.5 | 25.275
| Portrait | 45 | 150 | -97 | 20.6132
| Portrait | 45 | 150 | -97.5 | 16.6495
| Portrait | 45 | 150 | -98 | 12.5019
| Portrait | 45 | 180 | -85 | 35.424
| Portrait | 45 | 180 | -86 | 35.424
| Portrait | 45 | 180 | -87 | 35.424
| Portrait | 45 | 180 | -88 | 35.146
| Portrait | 45 | 180 | -88.5 | 34.8718
| Portrait | 45 | 180 | -89 | 34.1686
| Portrait | 45 | 180 | -89.5 | 34.1481
| Portrait | 45 | 180 | -90 | 33.0203
| Portrait | 45 | 180 | -90.5 | 31.3485
| Portrait | 45 | 180 | -91 | 29.0867
| Portrait | 45 | 180 | -91.5 | 25.2811
| Portrait | 45 | 180 | -92 | 34.8611
| Portrait | 45 | 180 | -92.5 | 35.3276
| Portrait | 45 | 180 | -93 | 35.1478
| Portrait | 45 | 180 | -93.5 | 34.8526
| Portrait | 45 | 180 | -94 | 34.1859
| Portrait | 45 | 180 | -94.5 | 33.0811
| Portrait | 45 | 180 | -95 | 31.1547
| Portrait | 45 | 180 | -95.5 | 28.4044
| Portrait | 45 | 180 | -96 | 25.2471
| Portrait | 45 | 180 | -96.5 | 20.9594
| Portrait | 45 | 180 | -97 | 16.5591
| Portrait | 45 | 180 | -97.5 | 12.299
| Portrait | 45 | 210 | -85 | 35.424
| Portrait | 45 | 210 | -86 | 35.4042
| Portrait | 45 | 210 | -87 | 35.1694
| Portrait | 45 | 210 | -87.5 | 34.6958
| Portrait | 45 | 210 | -88 | 33.9846
| Portrait | 45 | 210 | -88.5 | 32.8873
| Portrait | 45 | 210 | -89 | 31.439
| Portrait | 45 | 210 | -89.5 | 30.3194
| Portrait | 45 | 210 | -90 | 35.42
| Portrait | 45 | 210 | -90.5 | 35.4082
| Portrait | 45 | 210 | -91 | 35.369
| Portrait | 45 | 210 | -91.5 | 35.2562
| Portrait | 45 | 210 | -92 | 34.9958
| Portrait | 45 | 210 | -92.5 | 34.5061
| Portrait | 45 | 210 | -93 | 33.6765
| Portrait | 45 | 210 | -93.5 | 32.2011
| Portrait | 45 | 210 | -94 | 30.1637
| Portrait | 45 | 210 | -94.5 | 27.145
| Portrait | 45 | 210 | -95 | 23.7521
| Portrait | 45 | 210 | -95.5 | 19.2291
| Portrait | 45 | 210 | -96 | 14.8436
| Portrait | 45 | 210 | -96.5 | 9.9038
| Portrait | 45 | 240 | -85 | 35.424
| Portrait | 45 | 240 | -86 | 35.3844
| Portrait | 45 | 240 | -87 | 34.9126
| Portrait | 45 | 240 | -87.5 | 34.653
| Portrait | 45 | 240 | -88 | 32.7716
| Portrait | 45 | 240 | -88.5 | 31.2918
| Portrait | 45 | 240 | -89 | 34.2552
| Portrait | 45 | 240 | -89.5 | 35.4164
| Portrait | 45 | 240 | -90 | 35.3486
| Portrait | 45 | 240 | -90.5 | 35.2962
| Portrait | 45 | 240 | -91 | 35.1556
| Portrait | 45 | 240 | -91.5 | 34.8548
| Portrait | 45 | 240 | -92 | 34.4016
| Portrait | 45 | 240 | -92.5 | 33.6222
| Portrait | 45 | 240 | -93 | 32.5458
| Portrait | 45 | 240 | -93.5 | 30.5334
| Portrait | 45 | 240 | -94 | 27.5207
| Portrait | 45 | 240 | -94.5 | 24.0113
| Portrait | 45 | 240 | -95 | 20.4476
| Portrait | 45 | 240 | -95.5 | 15.6511
| Portrait | 45 | 240 | -96 | 11.5621
| Portrait | 45 | 270 | -85 | 35.2684
| Portrait | 45 | 270 | -86 | 34.9932
| Portrait | 45 | 270 | -87 | 34.9338
| Portrait | 45 | 270 | -87.5 | 34.6986
| Portrait | 45 | 270 | -88 | 33.3454
| Portrait | 45 | 270 | -88.5 | 32.0185
| Portrait | 45 | 270 | -89 | 32.7277
| Portrait | 45 | 270 | -89.5 | 35.4181
| Portrait | 45 | 270 | -90 | 35.4042
| Portrait | 45 | 270 | -90.5 | 35.3636
| Portrait | 45 | 270 | -91 | 35.339
| Portrait | 45 | 270 | -91.5 | 35.1794
| Portrait | 45 | 270 | -92 | 34.8995
| Portrait | 45 | 270 | -92.5 | 34.1947
| Portrait | 45 | 270 | -93 | 33.2213
| Portrait | 45 | 270 | -93.5 | 31.4843
| Portrait | 45 | 270 | -94 | 29.2149
| Portrait | 45 | 270 | -94.5 | 25.6703
| Portrait | 45 | 270 | -95 | 21.8716
| Portrait | 45 | 270 | -95.5 | 17.0848
| Portrait | 45 | 270 | -96 | 12.5362
| Portrait | 45 | 300 | -85 | 35.424
| Portrait | 45 | 300 | -86 | 35.424
| Portrait | 45 | 300 | -87 | 35.424
| Portrait | 45 | 300 | -88 | 35.3448
| Portrait | 45 | 300 | -89 | 34.9296
| Portrait | 45 | 300 | -89.5 | 34.36
| Portrait | 45 | 300 | -90 | 34.9715
| Portrait | 45 | 300 | -90.5 | 35.4141
| Portrait | 45 | 300 | -91 | 35.4121
| Portrait | 45 | 300 | -91.5 | 35.3748
| Portrait | 45 | 300 | -92 | 35.2894
| Portrait | 45 | 300 | -92.5 | 35.1098
| Portrait | 45 | 300 | -93 | 34.7656
| Portrait | 45 | 300 | -93.5 | 34.2577
| Portrait | 45 | 300 | -94 | 33.2239
| Portrait | 45 | 300 | -94.5 | 31.7463
| Portrait | 45 | 300 | -95 | 29.3744
| Portrait | 45 | 300 | -95.5 | 26.3546
| Portrait | 45 | 300 | -96 | 22.6376
| Portrait | 45 | 300 | -96.5 | 18.4936
| Portrait | 45 | 300 | -97 | 13.9159
| Portrait | 45 | 330 | -85 | 35.424
| Portrait | 45 | 330 | -86 | 35.424
| Portrait | 45 | 330 | -87 | 35.424
| Portrait | 45 | 330 | -87.5 | 35.4042
| Portrait | 45 | 330 | -88 | 35.305
| Portrait | 45 | 330 | -88.5 | 35.1462
| Portrait | 45 | 330 | -89 | 34.6534
| Portrait | 45 | 330 | -89.5 | 33.6118
| Portrait | 45 | 330 | -90 | 32.6619
| Portrait | 45 | 330 | -90.5 | 34.7675
| Portrait | 45 | 330 | -91 | 35.0241
| Portrait | 45 | 330 | -91.5 | 35.3474
| Portrait | 45 | 330 | -92 | 35.3434
| Portrait | 45 | 330 | -92.5 | 35.2726
| Portrait | 45 | 330 | -93 | 35.101
| Portrait | 45 | 330 | -93.5 | 34.8375
| Portrait | 45 | 330 | -94 | 34.2028
| Portrait | 45 | 330 | -94.5 | 33.0592
| Portrait | 45 | 330 | -95 | 31.2393
| Portrait | 45 | 330 | -95.5 | 28.5849
| Portrait | 45 | 330 | -96 | 25.4304
| Portrait | 45 | 330 | -96.5 | 22.0083
| Portrait | 45 | 330 | -97 | 17.9244
| Portrait | 45 | 330 | -97.5 | 14.0321
| Portrait | 90 | 0 | -80 | 35.424
| Portrait | 90 | 0 | -81 | 35.424
| Portrait | 90 | 0 | -82 | 35.424
| Portrait | 90 | 0 | -83 | 35.3646
| Portrait | 90 | 0 | -84 | 34.7736
| Portrait | 90 | 0 | -84.5 | 34.12
| Portrait | 90 | 0 | -85 | 33.3786
| Portrait | 90 | 0 | -85.5 | 32.3077
| Portrait | 90 | 0 | -86 | 31.6104
| Portrait | 90 | 0 | -86.5 | 34.6445
| Portrait | 90 | 0 | -87 | 35.424
| Portrait | 90 | 0 | -87.5 | 35.422
| Portrait | 90 | 0 | -88 | 35.3824
| Portrait | 90 | 0 | -88.5 | 35.2957
| Portrait | 90 | 0 | -89 | 35.1894
| Portrait | 90 | 0 | -89.5 | 34.9872
| Portrait | 90 | 0 | -90 | 34.6153
| Portrait | 90 | 0 | -90.5 | 33.8778
| Portrait | 90 | 0 | -91 | 32.873
| Portrait | 90 | 0 | -91.5 | 31.2243
| Portrait | 90 | 0 | -92 | 29.1626
| Portrait | 90 | 0 | -92.5 | 26.448
| Portrait | 90 | 0 | -93 | 22.8409
| Portrait | 90 | 0 | -93.5 | 18.7144
| Portrait | 90 | 0 | -94 | 14.4502
| Portrait | 90 | 0 | -94.5 | 10.5357
| Portrait | 90 | 30 | -80 | 35.424
| Portrait | 90 | 30 | -81 | 35.424
| Portrait | 90 | 30 | -82 | 35.424
| Portrait | 90 | 30 | -83 | 35.1662
| Portrait | 90 | 30 | -83.5 | 34.8882
| Portrait | 90 | 30 | -84 | 34.3188
| Portrait | 90 | 30 | -84.5 | 34.2899
| Portrait | 90 | 30 | -85 | 34.0443
| Portrait | 90 | 30 | -85.5 | 33.1046
| Portrait | 90 | 30 | -86 | 31.7133
| Portrait | 90 | 30 | -86.5 | 29.6885
| Portrait | 90 | 30 | -87 | 34.8886
| Portrait | 90 | 30 | -87.5 | 35.3784
| Portrait | 90 | 30 | -88 | 35.3118
| Portrait | 90 | 30 | -88.5 | 35.2275
| Portrait | 90 | 30 | -89 | 35.0008
| Portrait | 90 | 30 | -89.5 | 34.6384
| Portrait | 90 | 30 | -90 | 34.145
| Portrait | 90 | 30 | -90.5 | 32.8914
| Portrait | 90 | 30 | -91 | 31.5869
| Portrait | 90 | 30 | -91.5 | 29.1192
| Portrait | 90 | 30 | -92 | 26.4162
| Portrait | 90 | 30 | -92.5 | 22.5187
| Portrait | 90 | 30 | -93 | 18.44
| Portrait | 90 | 30 | -93.5 | 13.4595
| Portrait | 90 | 60 | -80 | 35.424
| Portrait | 90 | 60 | -81 | 35.424
| Portrait | 90 | 60 | -82 | 35.424
| Portrait | 90 | 60 | -83 | 35.3462
| Portrait | 90 | 60 | -84 | 35.1068
| Portrait | 90 | 60 | -85 | 35.1704
| Portrait | 90 | 60 | -85.5 | 34.6564
| Portrait | 90 | 60 | -86 | 33.0262
| Portrait | 90 | 60 | -86.5 | 31.636
| Portrait | 90 | 60 | -87 | 29.6826
| Portrait | 90 | 60 | -87.5 | 27.0608
| Portrait | 90 | 60 | -88 | 23.7563
| Portrait | 90 | 60 | -88.5 | 35.292
| Portrait | 90 | 60 | -89 | 35.1028
| Portrait | 90 | 60 | -89.5 | 34.7395
| Portrait | 90 | 60 | -90 | 34.3415
| Portrait | 90 | 60 | -90.5 | 33.3355
| Portrait | 90 | 60 | -91 | 32.1954
| Portrait | 90 | 60 | -91.5 | 29.9375
| Portrait | 90 | 60 | -92 | 27.3183
| Portrait | 90 | 60 | -92.5 | 23.4686
| Portrait | 90 | 60 | -93 | 19.4314
| Portrait | 90 | 60 | -93.5 | 14.5229
| Portrait | 90 | 60 | -94 | 10.7765
| Portrait | 90 | 90 | -80 | 35.424
| Portrait | 90 | 90 | -81 | 35.424
| Portrait | 90 | 90 | -82 | 35.424
| Portrait | 90 | 90 | -83 | 35.424
| Portrait | 90 | 90 | -84 | 35.424
| Portrait | 90 | 90 | -85 | 35.424
| Portrait | 90 | 90 | -86 | 35.2058
| Portrait | 90 | 90 | -87 | 34.7524
| Portrait | 90 | 90 | -87.5 | 34.0086
| Portrait | 90 | 90 | -88 | 31.8115
| Portrait | 90 | 90 | -88.5 | 29.6461
| Portrait | 90 | 90 | -89 | 26.7852
| Portrait | 90 | 90 | -89.5 | 22.8584
| Portrait | 90 | 90 | -90 | 20.8104
| Portrait | 90 | 90 | -90.5 | 34.9173
| Portrait | 90 | 90 | -91 | 34.5128
| Portrait | 90 | 90 | -91.5 | 33.6243
| Portrait | 90 | 90 | -92 | 32.2998
| Portrait | 90 | 90 | -92.5 | 30.0975
| Portrait | 90 | 90 | -93 | 27.0286
| Portrait | 90 | 90 | -93.5 | 23.172
| Portrait | 90 | 90 | -94 | 18.9694
| Portrait | 90 | 90 | -94.5 | 14.1971
| Portrait | 90 | 90 | -95 | 10.244
| Portrait | 90 | 120 | -80 | 35.424
| Portrait | 90 | 120 | -81 | 35.424
| Portrait | 90 | 120 | -82 | 35.424
| Portrait | 90 | 120 | -83 | 35.424
| Portrait | 90 | 120 | -84 | 35.424
| Portrait | 90 | 120 | -85 | 35.424
| Portrait | 90 | 120 | -86 | 35.2684
| Portrait | 90 | 120 | -86.5 | 34.8944
| Portrait | 90 | 120 | -87 | 34.694
| Portrait | 90 | 120 | -87.5 | 34.5484
| Portrait | 90 | 120 | -88 | 33.8256
| Portrait | 90 | 120 | -88.5 | 32.6755
| Portrait | 90 | 120 | -89 | 31.1679
| Portrait | 90 | 120 | -89.5 | 28.4476
| Portrait | 90 | 120 | -90 | 25.7478
| Portrait | 90 | 120 | -90.5 | 21.1521
| Portrait | 90 | 120 | -91 | 17.8422
| Portrait | 90 | 120 | -91.5 | 14.9532
| Portrait | 90 | 120 | -92 | 33.7851
| Portrait | 90 | 120 | -92.5 | 32.5414
| Portrait | 90 | 120 | -93 | 30.6902
| Portrait | 90 | 120 | -93.5 | 27.9322
| Portrait | 90 | 120 | -94 | 24.6562
| Portrait | 90 | 120 | -94.5 | 20.5015
| Portrait | 90 | 120 | -95 | 16.3745
| Portrait | 90 | 120 | -95.5 | 11.9068
| Portrait | 90 | 150 | -80 | 35.424
| Portrait | 90 | 150 | -81 | 35.3844
| Portrait | 90 | 150 | -82 | 35.4042
| Portrait | 90 | 150 | -83 | 35.424
| Portrait | 90 | 150 | -84 | 35.424
| Portrait | 90 | 150 | -85 | 35.424
| Portrait | 90 | 150 | -86 | 35.424
| Portrait | 90 | 150 | -87 | 35.0272
| Portrait | 90 | 150 | -87.5 | 34.474
| Portrait | 90 | 150 | -88 | 34.1511
| Portrait | 90 | 150 | -88.5 | 33.2863
| Portrait | 90 | 150 | -89 | 31.8352
| Portrait | 90 | 150 | -89.5 | 29.4434
| Portrait | 90 | 150 | -90 | 26.7197
| Portrait | 90 | 150 | -90.5 | 22.2713
| Portrait | 90 | 150 | -91 | 18.5636
| Portrait | 90 | 150 | -91.5 | 13.7858
| Portrait | 90 | 180 | -80 | 35.424
| Portrait | 90 | 180 | -81 | 35.424
| Portrait | 90 | 180 | -82 | 35.424
| Portrait | 90 | 180 | -83 | 35.4042
| Portrait | 90 | 180 | -84 | 35.424
| Portrait | 90 | 180 | -85 | 35.424
| Portrait | 90 | 180 | -86 | 35.3844
| Portrait | 90 | 180 | -87 | 35.0884
| Portrait | 90 | 180 | -87.5 | 34.3002
| Portrait | 90 | 180 | -88 | 33.8783
| Portrait | 90 | 180 | -88.5 | 32.5398
| Portrait | 90 | 180 | -89 | 30.7619
| Portrait | 90 | 180 | -89.5 | 28.0117
| Portrait | 90 | 180 | -90 | 25.2433
| Portrait | 90 | 180 | -90.5 | 20.6315
| Portrait | 90 | 180 | -91 | 27.7536
| Portrait | 90 | 180 | -91.5 | 25.7069
| Portrait | 90 | 180 | -92 | 33.0658
| Portrait | 90 | 180 | -92.5 | 33.0074
| Portrait | 90 | 180 | -93 | 31.1651
| Portrait | 90 | 180 | -93.5 | 28.7768
| Portrait | 90 | 180 | -94 | 25.6307
| Portrait | 90 | 180 | -94.5 | 21.4274
| Portrait | 90 | 180 | -95 | 16.7511
| Portrait | 90 | 180 | -95.5 | 12.1319
| Portrait | 90 | 210 | -80 | 35.424
| Portrait | 90 | 210 | -81 | 35.3844
| Portrait | 90 | 210 | -82 | 35.2866
| Portrait | 90 | 210 | -83 | 35.1262
| Portrait | 90 | 210 | -84 | 34.9112
| Portrait | 90 | 210 | -84.5 | 34.5768
| Portrait | 90 | 210 | -85 | 34.6136
| Portrait | 90 | 210 | -85.5 | 34.0434
| Portrait | 90 | 210 | -86 | 33.044
| Portrait | 90 | 210 | -86.5 | 31.4883
| Portrait | 90 | 210 | -87 | 29.5245
| Portrait | 90 | 210 | -87.5 | 26.6206
| Portrait | 90 | 210 | -88 | 23.7525
| Portrait | 90 | 210 | -88.5 | 28.7556
| Portrait | 90 | 210 | -89 | 33.6453
| Portrait | 90 | 210 | -89.5 | 34.8263
| Portrait | 90 | 210 | -90 | 33.5053
| Portrait | 90 | 210 | -90.5 | 33.1483
| Portrait | 90 | 210 | -91 | 31.8582
| Portrait | 90 | 210 | -91.5 | 29.4247
| Portrait | 90 | 210 | -92 | 26.5979
| Portrait | 90 | 210 | -92.5 | 22.7622
| Portrait | 90 | 210 | -93 | 18.5044
| Portrait | 90 | 210 | -93.5 | 14.189
| Portrait | 90 | 210 | -94 | 10.2508
| Portrait | 90 | 240 | -80 | 35.424
| Portrait | 90 | 240 | -81 | 35.424
| Portrait | 90 | 240 | -82 | 35.4042
| Portrait | 90 | 240 | -83 | 35.3646
| Portrait | 90 | 240 | -83.5 | 35.1466
| Portrait | 90 | 240 | -84 | 34.517
| Portrait | 90 | 240 | -84.5 | 32.9571
| Portrait | 90 | 240 | -85 | 31.5479
| Portrait | 90 | 240 | -85.5 | 29.4559
| Portrait | 90 | 240 | -86 | 26.7404
| Portrait | 90 | 240 | -86.5 | 22.997
| Portrait | 90 | 240 | -87 | 27.5574
| Portrait | 90 | 240 | -87.5 | 35.2557
| Portrait | 90 | 240 | -88 | 35.0966
| Portrait | 90 | 240 | -88.5 | 34.7071
| Portrait | 90 | 240 | -89 | 34.0643
| Portrait | 90 | 240 | -89.5 | 32.7655
| Portrait | 90 | 240 | -90 | 30.9062
| Portrait | 90 | 240 | -90.5 | 28.2205
| Portrait | 90 | 240 | -91 | 25.0571
| Portrait | 90 | 240 | -91.5 | 20.0916
| Portrait | 90 | 240 | -92 | 15.777
| Portrait | 90 | 240 | -92.5 | 11.4554
| Portrait | 90 | 270 | -80 | 35.424
| Portrait | 90 | 270 | -81 | 35.424
| Portrait | 90 | 270 | -82 | 35.424
| Portrait | 90 | 270 | -83 | 35.1906
| Portrait | 90 | 270 | -83.5 | 34.7586
| Portrait | 90 | 270 | -84 | 34.1412
| Portrait | 90 | 270 | -84.5 | 32.4057
| Portrait | 90 | 270 | -85 | 32.7131
| Portrait | 90 | 270 | -85.5 | 31.0926
| Portrait | 90 | 270 | -86 | 28.8665
| Portrait | 90 | 270 | -86.5 | 26.0518
| Portrait | 90 | 270 | -87 | 26.2524
| Portrait | 90 | 270 | -87.5 | 35.3512
| Portrait | 90 | 270 | -88 | 35.2583
| Portrait | 90 | 270 | -88.5 | 35.1027
| Portrait | 90 | 270 | -89 | 34.814
| Portrait | 90 | 270 | -89.5 | 34.0092
| Portrait | 90 | 270 | -90 | 33.069
| Portrait | 90 | 270 | -90.5 | 31.228
| Portrait | 90 | 270 | -91 | 29.2925
| Portrait | 90 | 270 | -91.5 | 25.8056
| Portrait | 90 | 270 | -92 | 22.2647
| Portrait | 90 | 270 | -92.5 | 18.127
| Portrait | 90 | 270 | -93 | 13.6271
| Portrait | 90 | 300 | -80 | 35.424
| Portrait | 90 | 300 | -81 | 35.424
| Portrait | 90 | 300 | -82 | 35.424
| Portrait | 90 | 300 | -83 | 35.424
| Portrait | 90 | 300 | -84 | 35.3448
| Portrait | 90 | 300 | -85 | 35.0072
| Portrait | 90 | 300 | -85.5 | 34.8316
| Portrait | 90 | 300 | -86 | 34.2576
| Portrait | 90 | 300 | -86.5 | 32.3416
| Portrait | 90 | 300 | -87 | 30.575
| Portrait | 90 | 300 | -87.5 | 28.1839
| Portrait | 90 | 300 | -88 | 35.4161
| Portrait | 90 | 300 | -88.5 | 35.3864
| Portrait | 90 | 300 | -89 | 35.349
| Portrait | 90 | 300 | -89.5 | 35.1907
| Portrait | 90 | 300 | -90 | 34.9787
| Portrait | 90 | 300 | -90.5 | 34.4884
| Portrait | 90 | 300 | -91 | 33.7419
| Portrait | 90 | 300 | -91.5 | 32.365
| Portrait | 90 | 300 | -92 | 30.46
| Portrait | 90 | 300 | -92.5 | 27.4996
| Portrait | 90 | 300 | -93 | 23.9797
| Portrait | 90 | 300 | -93.5 | 19.78
| Portrait | 90 | 300 | -94 | 15.3314
| Portrait | 90 | 300 | -94.5 | 11.081
| Portrait | 90 | 330 | -80 | 35.424
| Portrait | 90 | 330 | -81 | 35.424
| Portrait | 90 | 330 | -82 | 35.424
| Portrait | 90 | 330 | -83 | 35.424
| Portrait | 90 | 330 | -84 | 35.3844
| Portrait | 90 | 330 | -85 | 35.05
| Portrait | 90 | 330 | -85.5 | 34.4366
| Portrait | 90 | 330 | -86 | 34.0528
| Portrait | 90 | 330 | -86.5 | 33.9245
| Portrait | 90 | 330 | -87 | 32.9757
| Portrait | 90 | 330 | -87.5 | 31.461
| Portrait | 90 | 330 | -88 | 35.0017
| Portrait | 90 | 330 | -88.5 | 35.3906
| Portrait | 90 | 330 | -89 | 35.3532
| Portrait | 90 | 330 | -89.5 | 35.3255
| Portrait | 90 | 330 | -90 | 35.2285
| Portrait | 90 | 330 | -90.5 | 35.0178
| Portrait | 90 | 330 | -91 | 34.6522
| Portrait | 90 | 330 | -91.5 | 33.8836
| Portrait | 90 | 330 | -92 | 32.9934
| Portrait | 90 | 330 | -92.5 | 31.2063
| Portrait | 90 | 330 | -93 | 28.3679
| Portrait | 90 | 330 | -93.5 | 24.9976
| Portrait | 90 | 330 | -94 | 20.6169
| Portrait | 90 | 330 | -94.5 | 16.0367
| Portrait | 90 | 330 | -95 | 11.7724
| Landscape | 45 | 0 | -85 | 35.424
| Landscape | 45 | 0 | -86 | 35.424
| Landscape | 45 | 0 | -87 | 35.4042
| Landscape | 45 | 0 | -88 | 35.3248
| Landscape | 45 | 0 | -89 | 35.424
| Landscape | 45 | 0 | -90 | 35.424
| Landscape | 45 | 0 | -91 | 35.424
| Landscape | 45 | 0 | -92 | 35.3844
| Landscape | 45 | 0 | -93 | 35.2854
| Landscape | 45 | 0 | -93.5 | 34.5768
| Landscape | 45 | 0 | -94 | 34.0993
| Landscape | 45 | 0 | -94.5 | 32.9418
| Landscape | 45 | 0 | -95 | 30.8294
| Landscape | 45 | 0 | -95.5 | 28.0803
| Landscape | 45 | 0 | -96 | 23.8335
| Landscape | 45 | 0 | -96.5 | 20.0271
| Landscape | 45 | 0 | -97 | 14.9421
| Landscape | 45 | 0 | -97.5 | 10.366
| Landscape | 45 | 30 | -85 | 35.424
| Landscape | 45 | 30 | -86 | 35.3674
| Landscape | 45 | 30 | -87 | 35.3844
| Landscape | 45 | 30 | -88 | 35.2454
| Landscape | 45 | 30 | -89 | 34.792
| Landscape | 45 | 30 | -90 | 35.424
| Landscape | 45 | 30 | -91 | 35.3844
| Landscape | 45 | 30 | -92 | 35.3448
| Landscape | 45 | 30 | -93 | 35.186
| Landscape | 45 | 30 | -93.5 | 34.8292
| Landscape | 45 | 30 | -94 | 34.1232
| Landscape | 45 | 30 | -94.5 | 32.3896
| Landscape | 45 | 30 | -95 | 30.5465
| Landscape | 45 | 30 | -95.5 | 27.5937
| Landscape | 45 | 30 | -96 | 24.1852
| Landscape | 45 | 30 | -96.5 | 20.0552
| Landscape | 45 | 30 | -97 | 15.5401
| Landscape | 45 | 30 | -97.5 | 11.1702
| Landscape | 45 | 60 | -85 | 35.424
| Landscape | 45 | 60 | -86 | 35.424
| Landscape | 45 | 60 | -87 | 35.4042
| Landscape | 45 | 60 | -88 | 35.169
| Landscape | 45 | 60 | -88.5 | 34.9904
| Landscape | 45 | 60 | -89 | 34.6976
| Landscape | 45 | 60 | -89.5 | 35.2751
| Landscape | 45 | 60 | -90 | 35.3846
| Landscape | 45 | 60 | -90.5 | 35.3588
| Landscape | 45 | 60 | -91 | 35.3194
| Landscape | 45 | 60 | -91.5 | 35.1917
| Landscape | 45 | 60 | -92 | 34.9819
| Landscape | 45 | 60 | -92.5 | 34.4895
| Landscape | 45 | 60 | -93 | 33.8136
| Landscape | 45 | 60 | -93.5 | 32.5053
| Landscape | 45 | 60 | -94 | 30.4405
| Landscape | 45 | 60 | -94.5 | 27.3986
| Landscape | 45 | 60 | -95 | 23.6675
| Landscape | 45 | 60 | -95.5 | 19.2382
| Landscape | 45 | 60 | -96 | 14.6436
| Landscape | 45 | 60 | -96.5 | 10.0881
| Landscape | 45 | 90 | -85 | 35.3844
| Landscape | 45 | 90 | -86 | 35.4042
| Landscape | 45 | 90 | -86.5 | 35.206
| Landscape | 45 | 90 | -87 | 34.4514
| Landscape | 45 | 90 | -87.5 | 35.0079
| Landscape | 45 | 90 | -88 | 35.42
| Landscape | 45 | 90 | -88.5 | 35.2955
| Landscape | 45 | 90 | -89 | 35.3744
| Landscape | 45 | 90 | -89.5 | 35.3319
| Landscape | 45 | 90 | -90 | 35.2677
| Landscape | 45 | 90 | -90.5 | 35.1054
| Landscape | 45 | 90 | -91 | 34.9167
| Landscape | 45 | 90 | -91.5 | 34.5364
| Landscape | 45 | 90 | -92 | 33.8818
| Landscape | 45 | 90 | -92.5 | 32.5977
| Landscape | 45 | 90 | -93 | 30.882
| Landscape | 45 | 90 | -93.5 | 28.2678
| Landscape | 45 | 90 | -94 | 25.0161
| Landscape | 45 | 90 | -94.5 | 20.5785
| Landscape | 45 | 90 | -95 | 16.4849
| Landscape | 45 | 90 | -95.5 | 12.3047
| Landscape | 45 | 120 | -85 | 35.189
| Landscape | 45 | 120 | -85.5 | 34.9524
| Landscape | 45 | 120 | -86 | 34.5386
| Landscape | 45 | 120 | -86.5 | 34.1639
| Landscape | 45 | 120 | -87 | 35.0356
| Landscape | 45 | 120 | -87.5 | 35.4025
| Landscape | 45 | 120 | -88 | 35.424
| Landscape | 45 | 120 | -88.5 | 35.4005
| Landscape | 45 | 120 | -89 | 35.3488
| Landscape | 45 | 120 | -89.5 | 35.2935
| Landscape | 45 | 120 | -90 | 35.1975
| Landscape | 45 | 120 | -90.5 | 34.9677
| Landscape | 45 | 120 | -91 | 34.6002
| Landscape | 45 | 120 | -91.5 | 33.8131
| Landscape | 45 | 120 | -92 | 32.8316
| Landscape | 45 | 120 | -92.5 | 31.1206
| Landscape | 45 | 120 | -93 | 28.6263
| Landscape | 45 | 120 | -93.5 | 25.429
| Landscape | 45 | 120 | -94 | 21.7423
| Landscape | 45 | 120 | -94.5 | 17.7503
| Landscape | 45 | 120 | -95 | 13.1417
| Landscape | 45 | 150 | -85 | 35.3844
| Landscape | 45 | 150 | -86 | 35.424
| Landscape | 45 | 150 | -87 | 34.9508
| Landscape | 45 | 150 | -88 | 35.424
| Landscape | 45 | 150 | -89 | 35.424
| Landscape | 45 | 150 | -90 | 35.424
| Landscape | 45 | 150 | -91 | 35.424
| Landscape | 45 | 150 | -92 | 34.7718
| Landscape | 45 | 150 | -92.5 | 34.259
| Landscape | 45 | 150 | -93 | 32.8472
| Landscape | 45 | 150 | -93.5 | 30.9891
| Landscape | 45 | 150 | -94 | 28.7912
| Landscape | 45 | 150 | -94.5 | 25.6099
| Landscape | 45 | 150 | -95 | 21.8262
| Landscape | 45 | 150 | -95.5 | 17.2101
| Landscape | 45 | 150 | -96 | 13.013
| Landscape | 45 | 180 | -85 | 35.424
| Landscape | 45 | 180 | -86 | 35.424
| Landscape | 45 | 180 | -87 | 35.4042
| Landscape | 45 | 180 | -88 | 35.2088
| Landscape | 45 | 180 | -88.5 | 34.256
| Landscape | 45 | 180 | -89 | 33.7962
| Landscape | 45 | 180 | -89.5 | 32.5525
| Landscape | 45 | 180 | -90 | 30.7777
| Landscape | 45 | 180 | -90.5 | 31.8631
| Landscape | 45 | 180 | -91 | 35.3807
| Landscape | 45 | 180 | -91.5 | 35.2903
| Landscape | 45 | 180 | -92 | 35.1974
| Landscape | 45 | 180 | -92.5 | 34.882
| Landscape | 45 | 180 | -93 | 34.4764
| Landscape | 45 | 180 | -93.5 | 33.6345
| Landscape | 45 | 180 | -94 | 32.2165
| Landscape | 45 | 180 | -94.5 | 29.9922
| Landscape | 45 | 180 | -95 | 27.2454
| Landscape | 45 | 180 | -95.5 | 23.5182
| Landscape | 45 | 180 | -96 | 19.4563
| Landscape | 45 | 180 | -96.5 | 15.2467
| Landscape | 45 | 180 | -97 | 10.4681
| Landscape | 45 | 210 | -85 | 35.424
| Landscape | 45 | 210 | -86 | 35.424
| Landscape | 45 | 210 | -87 | 35.424
| Landscape | 45 | 210 | -88 | 35.424
| Landscape | 45 | 210 | -89 | 35.3844
| Landscape | 45 | 210 | -90 | 35.0898
| Landscape | 45 | 210 | -90.5 | 34.5524
| Landscape | 45 | 210 | -91 | 32.4347
| Landscape | 45 | 210 | -91.5 | 30.4233
| Landscape | 45 | 210 | -92 | 35.424
| Landscape | 45 | 210 | -92.5 | 35.4161
| Landscape | 45 | 210 | -93 | 35.3238
| Landscape | 45 | 210 | -93.5 | 35.1535
| Landscape | 45 | 210 | -94 | 34.75
| Landscape | 45 | 210 | -94.5 | 34.1383
| Landscape | 45 | 210 | -95 | 33.0594
| Landscape | 45 | 210 | -95.5 | 31.6285
| Landscape | 45 | 210 | -96 | 29.2534
| Landscape | 45 | 210 | -96.5 | 26.1713
| Landscape | 45 | 210 | -97 | 21.8834
| Landscape | 45 | 210 | -97.5 | 17.8681
| Landscape | 45 | 210 | -98 | 13.3837
| Landscape | 45 | 240 | -85 | 35.424
| Landscape | 45 | 240 | -86 | 35.424
| Landscape | 45 | 240 | -87 | 35.424
| Landscape | 45 | 240 | -88 | 35.3844
| Landscape | 45 | 240 | -89 | 35.1662
| Landscape | 45 | 240 | -89.5 | 34.9112
| Landscape | 45 | 240 | -90 | 34.4716
| Landscape | 45 | 240 | -90.5 | 32.8164
| Landscape | 45 | 240 | -91 | 31.2178
| Landscape | 45 | 240 | -91.5 | 28.7598
| Landscape | 45 | 240 | -92 | 25.7958
| Landscape | 45 | 240 | -92.5 | 21.4365
| Landscape | 45 | 240 | -93 | 33.028
| Landscape | 45 | 240 | -93.5 | 33.4085
| Landscape | 45 | 240 | -94 | 34.2996
| Landscape | 45 | 240 | -94.5 | 33.3307
| Landscape | 45 | 240 | -95 | 31.9927
| Landscape | 45 | 240 | -95.5 | 29.7139
| Landscape | 45 | 240 | -96 | 26.7649
| Landscape | 45 | 240 | -96.5 | 23.0506
| Landscape | 45 | 240 | -97 | 18.378
| Landscape | 45 | 240 | -97.5 | 13.8052
| Landscape | 45 | 270 | -85 | 35.424
| Landscape | 45 | 270 | -86 | 35.4042
| Landscape | 45 | 270 | -87 | 35.424
| Landscape | 45 | 270 | -88 | 35.1262
| Landscape | 45 | 270 | -89 | 35.0884
| Landscape | 45 | 270 | -89.5 | 33.6924
| Landscape | 45 | 270 | -90 | 32.5821
| Landscape | 45 | 270 | -90.5 | 30.3924
| Landscape | 45 | 270 | -91 | 28.0605
| Landscape | 45 | 270 | -91.5 | 26.5877
| Landscape | 45 | 270 | -92 | 33.0798
| Landscape | 45 | 270 | -92.5 | 34.3102
| Landscape | 45 | 270 | -93 | 34.9429
| Landscape | 45 | 270 | -93.5 | 34.4012
| Landscape | 45 | 270 | -94 | 33.5088
| Landscape | 45 | 270 | -94.5 | 31.9037
| Landscape | 45 | 270 | -95 | 29.7193
| Landscape | 45 | 270 | -95.5 | 26.3469
| Landscape | 45 | 270 | -96 | 22.9228
| Landscape | 45 | 270 | -96.5 | 18.1999
| Landscape | 45 | 270 | -97 | 13.8372
| Landscape | 45 | 300 | -85 | 35.4042
| Landscape | 45 | 300 | -86 | 35.1694
| Landscape | 45 | 300 | -87 | 34.9508
| Landscape | 45 | 300 | -87.5 | 34.3382
| Landscape | 45 | 300 | -88 | 33.5965
| Landscape | 45 | 300 | -88.5 | 32.1221
| Landscape | 45 | 300 | -89 | 30.3435
| Landscape | 45 | 300 | -89.5 | 34.2065
| Landscape | 45 | 300 | -90 | 34.8354
| Landscape | 45 | 300 | -90.5 | 35.3845
| Landscape | 45 | 300 | -91 | 35.2407
| Landscape | 45 | 300 | -91.5 | 35.0048
| Landscape | 45 | 300 | -92 | 34.6572
| Landscape | 45 | 300 | -92.5 | 33.8839
| Landscape | 45 | 300 | -93 | 32.5185
| Landscape | 45 | 300 | -93.5 | 30.7104
| Landscape | 45 | 300 | -94 | 28.115
| Landscape | 45 | 300 | -94.5 | 24.5113
| Landscape | 45 | 300 | -95 | 20.9139
| Landscape | 45 | 300 | -95.5 | 16.1206
| Landscape | 45 | 300 | -96 | 12.1659
| Landscape | 45 | 330 | -85 | 34.928
| Landscape | 45 | 330 | -86 | 34.931
| Landscape | 45 | 330 | -86.5 | 34.5982
| Landscape | 45 | 330 | -87 | 34.2985
| Landscape | 45 | 330 | -87.5 | 35.424
| Landscape | 45 | 330 | -88 | 35.424
| Landscape | 45 | 330 | -88.5 | 35.422
| Landscape | 45 | 330 | -89 | 35.4124
| Landscape | 45 | 330 | -89.5 | 35.3943
| Landscape | 45 | 330 | -90 | 35.3729
| Landscape | 45 | 330 | -90.5 | 35.2528
| Landscape | 45 | 330 | -91 | 35.0935
| Landscape | 45 | 330 | -91.5 | 34.6848
| Landscape | 45 | 330 | -92 | 33.9951
| Landscape | 45 | 330 | -92.5 | 32.7413
| Landscape | 45 | 330 | -93 | 31.3637
| Landscape | 45 | 330 | -93.5 | 29.0457
| Landscape | 45 | 330 | -94 | 26.1724
| Landscape | 45 | 330 | -94.5 | 22.3829
| Landscape | 45 | 330 | -95 | 18.1576
| Landscape | 45 | 330 | -95.5 | 13.7283
Note on C1: Alessandro Scannavini: 9 positions based on MOSG141022_R1 TM2 test plan