## Cover Sheet
3GPP TSG-RAN WG4 #75 MIMO OTA Fukuoka, May 25-28, 2015
Tdoc number: | R4-153133
Agenda item: | 7.3.3
Source: | MVG Industries
Title: | 3GPP MIMO OTA Harmonization MPAC data template
Document for: | Approval
Abstract: | This spreadsheet does present a data template for the MPAC testing methodology to be used during the upcoming harmonization testing campaign

## DUT Data
Radiated Measurement Data
ID | <measurement ID>
Lab info | <CTTL, BDA, 8947>
Date | <2017-03-22>
Test methodology | MPAC
eNodeB emulator | <R&S, CMW500, 150597>
eNodeB emulator version | <hardware and 3.2.80>
eNodeB test application name and version | <test application name and version>
eNodeB ant config
eNodeB PHY config LTE FDD | 3GPP TR 37.977 v.12.1.0 table 7.1-1
eNodeB PHY config LTE TDD | R4-151902 Table 7.1-2
Band | <band 13>
DL channel | 5230
UL channel | 23230
RMC - LTE FDD | TS 36.521-1, Annex A.3.2, Table A.3.3.2.1-1, 10 MHz
RMC - LTE TDD | R4-151902 Table 7.1-3
Transmission Mode | TM3
Num subframes per RS EPRE power pt | 20000
Channel emulator
Channel emulator version | <hardware and firmware version numbers>
Channel model config | 3GPP TR 37.977 v.12.1.0
Channel model | Umi
Emulated vehicular speed | 30 Km/h
UE manufacturer
UE model | RS_4
UE ID | <551807>
Max theoretical throughput | <35.424>
Device Orientations | Portrait; Landscape
Theta positions | [45 90]; [45]
Num phi positions | 12 positions for each theta position
Phi positions | 0 30 60 90 120 150 180 210 270 300 330
Configuration of testing antennas in chamber | MPAC with 8 dual polarized antennas
Test plan name and version | R4-152462
Comments | <detailed description>

## Raw Data
Frequency (MHz) | Device Orientations | Theta Angle (°) | Phi Angle (°) | RS-EPRE (dBm / 15kHz) | Throughput (Mbps)
751 | Portrait | 45 | 0 | -88 | 35.308
| Portrait | 45 | 0 | -89 | 35.3844
| Portrait | 45 | 0 | -90 | 35.424
| Portrait | 45 | 0 | -91 | 35.424
| Portrait | 45 | 0 | -92 | 35.424
| Portrait | 45 | 0 | -93 | 35.424
| Portrait | 45 | 0 | -94 | 35.424
| Portrait | 45 | 0 | -95 | 35.128
| Portrait | 45 | 0 | -95.5 | 34.1628
| Portrait | 45 | 0 | -96 | 34.4788
| Portrait | 45 | 0 | -96.5 | 33.7589
| Portrait | 45 | 0 | -97 | 32.847
| Portrait | 45 | 0 | -97.5 | 31.2169
| Portrait | 45 | 0 | -98 | 29.038
| Portrait | 45 | 0 | -98.5 | 25.7031
| Portrait | 45 | 0 | -99 | 22.2621
| Portrait | 45 | 0 | -99.5 | 18.0319
| Portrait | 45 | 0 | -100 | 14.1716
| Portrait | 45 | 0 | -100.5 | 9.9292
| Portrait | 45 | 30 | -88 | 35.3448
| Portrait | 45 | 30 | -89 | 35.3872
| Portrait | 45 | 30 | -90 | 35.424
| Portrait | 45 | 30 | -91 | 35.424
| Portrait | 45 | 30 | -92 | 35.424
| Portrait | 45 | 30 | -93 | 35.424
| Portrait | 45 | 30 | -94 | 35.424
| Portrait | 45 | 30 | -95 | 35.0912
| Portrait | 45 | 30 | -95.5 | 34.4378
| Portrait | 45 | 30 | -96 | 32.7106
| Portrait | 45 | 30 | -96.5 | 30.915
| Portrait | 45 | 30 | -97 | 28.7521
| Portrait | 45 | 30 | -97.5 | 25.5669
| Portrait | 45 | 30 | -98 | 22.0261
| Portrait | 45 | 30 | -98.5 | 17.1487
| Portrait | 45 | 30 | -99 | 13.2252
| Portrait | 45 | 60 | -88 | 35.424
| Portrait | 45 | 60 | -89 | 35.3844
| Portrait | 45 | 60 | -90 | 35.3844
| Portrait | 45 | 60 | -91 | 35.424
| Portrait | 45 | 60 | -92 | 35.424
| Portrait | 45 | 60 | -93 | 35.424
| Portrait | 45 | 60 | -94 | 35.424
| Portrait | 45 | 60 | -95 | 34.9706
| Portrait | 45 | 60 | -95.5 | 33.7062
| Portrait | 45 | 60 | -96 | 31.0497
| Portrait | 45 | 60 | -96.5 | 28.0136
| Portrait | 45 | 60 | -97 | 25.3595
| Portrait | 45 | 60 | -97.5 | 21.2433
| Portrait | 45 | 60 | -98 | 17.3057
| Portrait | 45 | 60 | -98.5 | 13.1803
| Portrait | 45 | 90 | -88 | 35.424
| Portrait | 45 | 90 | -89 | 35.424
| Portrait | 45 | 90 | -90 | 35.3844
| Portrait | 45 | 90 | -91 | 35.424
| Portrait | 45 | 90 | -92 | 35.424
| Portrait | 45 | 90 | -93 | 35.424
| Portrait | 45 | 90 | -94 | 35.3264
| Portrait | 45 | 90 | -95 | 34.7706
| Portrait | 45 | 90 | -95.5 | 33.412
| Portrait | 45 | 90 | -96 | 32.1037
| Portrait | 45 | 90 | -96.5 | 29.7792
| Portrait | 45 | 90 | -97 | 27.4317
| Portrait | 45 | 90 | -97.5 | 24.4116
| Portrait | 45 | 90 | -98 | 20.7458
| Portrait | 45 | 90 | -98.5 | 17.1771
| Portrait | 45 | 90 | -99 | 13.8108
| Portrait | 45 | 120 | -88 | 35.424
| Portrait | 45 | 120 | -89 | 35.424
| Portrait | 45 | 120 | -90 | 35.424
| Portrait | 45 | 120 | -91 | 35.424
| Portrait | 45 | 120 | -92 | 35.424
| Portrait | 45 | 120 | -93 | 35.3064
| Portrait | 45 | 120 | -94 | 35.03
| Portrait | 45 | 120 | -94.5 | 34.9904
| Portrait | 45 | 120 | -95 | 34.775
| Portrait | 45 | 120 | -95.5 | 33.7672
| Portrait | 45 | 120 | -96 | 32.9247
| Portrait | 45 | 120 | -96.5 | 31.5093
| Portrait | 45 | 120 | -97 | 29.5367
| Portrait | 45 | 120 | -97.5 | 26.6904
| Portrait | 45 | 120 | -98 | 24.1245
| Portrait | 45 | 120 | -98.5 | 20.6762
| Portrait | 45 | 120 | -99 | 17.4786
| Portrait | 45 | 120 | -99.5 | 14.3745
| Portrait | 45 | 120 | -100 | 10.7077
| Portrait | 45 | 150 | -88 | 35.3448
| Portrait | 45 | 150 | -89 | 35.3844
| Portrait | 45 | 150 | -90 | 35.424
| Portrait | 45 | 150 | -91 | 35.424
| Portrait | 45 | 150 | -92 | 35.424
| Portrait | 45 | 150 | -93 | 35.424
| Portrait | 45 | 150 | -94 | 35.424
| Portrait | 45 | 150 | -95 | 35.1096
| Portrait | 45 | 150 | -95.5 | 34.401
| Portrait | 45 | 150 | -96 | 33.6055
| Portrait | 45 | 150 | -96.5 | 32.421
| Portrait | 45 | 150 | -97 | 30.952
| Portrait | 45 | 150 | -97.5 | 28.099
| Portrait | 45 | 150 | -98 | 25.3507
| Portrait | 45 | 150 | -98.5 | 21.5446
| Portrait | 45 | 150 | -99 | 17.7891
| Portrait | 45 | 150 | -99.5 | 13.365
| Portrait | 45 | 180 | -88 | 35.424
| Portrait | 45 | 180 | -89 | 35.424
| Portrait | 45 | 180 | -90 | 35.424
| Portrait | 45 | 180 | -91 | 35.424
| Portrait | 45 | 180 | -92 | 35.424
| Portrait | 45 | 180 | -93 | 35.424
| Portrait | 45 | 180 | -94 | 35.424
| Portrait | 45 | 180 | -95 | 34.949
| Portrait | 45 | 180 | -95.5 | 34.3032
| Portrait | 45 | 180 | -96 | 33.5599
| Portrait | 45 | 180 | -96.5 | 31.9236
| Portrait | 45 | 180 | -97 | 29.7063
| Portrait | 45 | 180 | -97.5 | 26.2774
| Portrait | 45 | 180 | -98 | 22.7277
| Portrait | 45 | 180 | -98.5 | 18.5521
| Portrait | 45 | 180 | -99 | 14.5837
| Portrait | 45 | 180 | -99.5 | 10.2057
| Portrait | 45 | 210 | -88 | 35.424
| Portrait | 45 | 210 | -89 | 35.424
| Portrait | 45 | 210 | -90 | 35.424
| Portrait | 45 | 210 | -91 | 35.424
| Portrait | 45 | 210 | -92 | 35.3844
| Portrait | 45 | 210 | -93 | 35.3476
| Portrait | 45 | 210 | -94 | 35.424
| Portrait | 45 | 210 | -94.5 | 35.2072
| Portrait | 45 | 210 | -95 | 34.5368
| Portrait | 45 | 210 | -95.5 | 32.6319
| Portrait | 45 | 210 | -96 | 30.3811
| Portrait | 45 | 210 | -96.5 | 26.4127
| Portrait | 45 | 210 | -97 | 23.2926
| Portrait | 45 | 210 | -97.5 | 18.4824
| Portrait | 45 | 210 | -98 | 14.1353
| Portrait | 45 | 240 | -88 | 35.424
| Portrait | 45 | 240 | -89 | 35.424
| Portrait | 45 | 240 | -90 | 35.424
| Portrait | 45 | 240 | -91 | 35.424
| Portrait | 45 | 240 | -92 | 35.424
| Portrait | 45 | 240 | -93 | 35.424
| Portrait | 45 | 240 | -94 | 34.9508
| Portrait | 45 | 240 | -95 | 34.734
| Portrait | 45 | 240 | -95.5 | 32.8802
| Portrait | 45 | 240 | -96 | 28.983
| Portrait | 45 | 240 | -96.5 | 25.0629
| Portrait | 45 | 240 | -97 | 21.8844
| Portrait | 45 | 240 | -97.5 | 17.3373
| Portrait | 45 | 240 | -98 | 13.3872
| Portrait | 45 | 270 | -88 | 35.424
| Portrait | 45 | 270 | -89 | 35.424
| Portrait | 45 | 270 | -90 | 35.424
| Portrait | 45 | 270 | -91 | 35.424
| Portrait | 45 | 270 | -92 | 35.424
| Portrait | 45 | 270 | -93 | 35.424
| Portrait | 45 | 270 | -94 | 35.2652
| Portrait | 45 | 270 | -95 | 34.815
| Portrait | 45 | 270 | -95.5 | 34.4638
| Portrait | 45 | 270 | -96 | 32.0495
| Portrait | 45 | 270 | -96.5 | 30.0916
| Portrait | 45 | 270 | -97 | 27.872
| Portrait | 45 | 270 | -97.5 | 24.5922
| Portrait | 45 | 270 | -98 | 21.6071
| Portrait | 45 | 270 | -98.5 | 18.0384
| Portrait | 45 | 270 | -99 | 14.5636
| Portrait | 45 | 270 | -99.5 | 11.4691
| Portrait | 45 | 300 | -88 | 35.424
| Portrait | 45 | 300 | -89 | 35.424
| Portrait | 45 | 300 | -90 | 35.424
| Portrait | 45 | 300 | -91 | 35.424
| Portrait | 45 | 300 | -92 | 35.424
| Portrait | 45 | 300 | -93 | 35.3844
| Portrait | 45 | 300 | -94 | 35.424
| Portrait | 45 | 300 | -95 | 35.1874
| Portrait | 45 | 300 | -95.5 | 34.891
| Portrait | 45 | 300 | -96 | 34.2224
| Portrait | 45 | 300 | -96.5 | 32.7941
| Portrait | 45 | 300 | -97 | 30.9477
| Portrait | 45 | 300 | -97.5 | 28.7283
| Portrait | 45 | 300 | -98 | 26.0422
| Portrait | 45 | 300 | -98.5 | 22.9792
| Portrait | 45 | 300 | -99 | 19.6875
| Portrait | 45 | 300 | -99.5 | 15.9984
| Portrait | 45 | 300 | -100 | 12.3618
| Portrait | 45 | 330 | -88 | 35.424
| Portrait | 45 | 330 | -89 | 35.424
| Portrait | 45 | 330 | -90 | 35.424
| Portrait | 45 | 330 | -91 | 35.424
| Portrait | 45 | 330 | -92 | 35.424
| Portrait | 45 | 330 | -93 | 35.424
| Portrait | 45 | 330 | -94 | 35.424
| Portrait | 45 | 330 | -95 | 35.3646
| Portrait | 45 | 330 | -95.5 | 34.6958
| Portrait | 45 | 330 | -96 | 34.4418
| Portrait | 45 | 330 | -96.5 | 33.7235
| Portrait | 45 | 330 | -97 | 32.8977
| Portrait | 45 | 330 | -97.5 | 31.2233
| Portrait | 45 | 330 | -98 | 29.3168
| Portrait | 45 | 330 | -98.5 | 26.5303
| Portrait | 45 | 330 | -99 | 22.9178
| Portrait | 45 | 330 | -99.5 | 18.9131
| Portrait | 45 | 330 | -100 | 14.9627
| Portrait | 45 | 330 | -100.5 | 11.0872
| Portrait | 90 | 0 | -88 | 35.424
| Portrait | 90 | 0 | -89 | 35.424
| Portrait | 90 | 0 | -90 | 35.424
| Portrait | 90 | 0 | -91 | 35.424
| Portrait | 90 | 0 | -92 | 35.1294
| Portrait | 90 | 0 | -92.5 | 34.1248
| Portrait | 90 | 0 | -93 | 32.0613
| Portrait | 90 | 0 | -93.5 | 29.9332
| Portrait | 90 | 0 | -94 | 27.9422
| Portrait | 90 | 0 | -94.5 | 24.2638
| Portrait | 90 | 0 | -95 | 20.2757
| Portrait | 90 | 0 | -95.5 | 16.0203
| Portrait | 90 | 0 | -96 | 11.8603
| Portrait | 90 | 30 | -88 | 35.1492
| Portrait | 90 | 30 | -89 | 35.3448
| Portrait | 90 | 30 | -90 | 35.424
| Portrait | 90 | 30 | -91 | 35.1662
| Portrait | 90 | 30 | -91.5 | 34.3204
| Portrait | 90 | 30 | -92 | 29.9785
| Portrait | 90 | 30 | -92.5 | 27.23
| Portrait | 90 | 30 | -93 | 24.3365
| Portrait | 90 | 30 | -93.5 | 19.8724
| Portrait | 90 | 30 | -94 | 16.5843
| Portrait | 90 | 30 | -94.5 | 11.6977
| Portrait | 90 | 60 | -88 | 35.3048
| Portrait | 90 | 60 | -89 | 35.3052
| Portrait | 90 | 60 | -90 | 35.2854
| Portrait | 90 | 60 | -91 | 34.9706
| Portrait | 90 | 60 | -91.5 | 34.415
| Portrait | 90 | 60 | -92 | 29.7993
| Portrait | 90 | 60 | -92.5 | 26.3002
| Portrait | 90 | 60 | -93 | 23.2632
| Portrait | 90 | 60 | -93.5 | 19.439
| Portrait | 90 | 60 | -94 | 15.6799
| Portrait | 90 | 60 | -94.5 | 11.98
| Portrait | 90 | 90 | -88 | 35.424
| Portrait | 90 | 90 | -89 | 35.1524
| Portrait | 90 | 90 | -90 | 35.3448
| Portrait | 90 | 90 | -91 | 35.2652
| Portrait | 90 | 90 | -92 | 35.285
| Portrait | 90 | 90 | -92.5 | 35.2058
| Portrait | 90 | 90 | -93 | 34.0804
| Portrait | 90 | 90 | -93.5 | 30.4337
| Portrait | 90 | 90 | -94 | 28.1598
| Portrait | 90 | 90 | -94.5 | 25.0939
| Portrait | 90 | 90 | -95 | 21.8369
| Portrait | 90 | 90 | -95.5 | 18.0442
| Portrait | 90 | 90 | -96 | 14.7433
| Portrait | 90 | 90 | -96.5 | 11.1535
| Portrait | 90 | 120 | -88 | 35.424
| Portrait | 90 | 120 | -89 | 35.2854
| Portrait | 90 | 120 | -90 | 35.3844
| Portrait | 90 | 120 | -91 | 35.424
| Portrait | 90 | 120 | -92 | 35.3278
| Portrait | 90 | 120 | -93 | 35.1294
| Portrait | 90 | 120 | -93.5 | 34.8348
| Portrait | 90 | 120 | -94 | 34.5736
| Portrait | 90 | 120 | -94.5 | 29.3089
| Portrait | 90 | 120 | -95 | 26.7803
| Portrait | 90 | 120 | -95.5 | 23.3165
| Portrait | 90 | 120 | -96 | 19.4976
| Portrait | 90 | 120 | -96.5 | 15.9592
| Portrait | 90 | 120 | -97 | 11.6528
| Portrait | 90 | 150 | -88 | 35.424
| Portrait | 90 | 150 | -89 | 35.424
| Portrait | 90 | 150 | -90 | 35.3448
| Portrait | 90 | 150 | -91 | 35.152
| Portrait | 90 | 150 | -92 | 35.1676
| Portrait | 90 | 150 | -92.5 | 35.0104
| Portrait | 90 | 150 | -93 | 34.676
| Portrait | 90 | 150 | -93.5 | 31.1303
| Portrait | 90 | 150 | -94 | 29.3225
| Portrait | 90 | 150 | -94.5 | 25.8587
| Portrait | 90 | 150 | -95 | 22.8681
| Portrait | 90 | 150 | -95.5 | 18.5524
| Portrait | 90 | 150 | -96 | 15.1181
| Portrait | 90 | 150 | -96.5 | 10.631
| Portrait | 90 | 180 | -88 | 35.3476
| Portrait | 90 | 180 | -89 | 35.3844
| Portrait | 90 | 180 | -90 | 35.424
| Portrait | 90 | 180 | -91 | 35.0316
| Portrait | 90 | 180 | -92 | 34.7156
| Portrait | 90 | 180 | -92.5 | 33.9872
| Portrait | 90 | 180 | -93 | 29.1883
| Portrait | 90 | 180 | -93.5 | 26.123
| Portrait | 90 | 180 | -94 | 23.3468
| Portrait | 90 | 180 | -94.5 | 18.9936
| Portrait | 90 | 180 | -95 | 15.2996
| Portrait | 90 | 180 | -95.5 | 10.5539
| Portrait | 90 | 210 | -88 | 35.424
| Portrait | 90 | 210 | -89 | 35.3448
| Portrait | 90 | 210 | -90 | 35.3052
| Portrait | 90 | 210 | -91 | 34.9878
| Portrait | 90 | 210 | -91.5 | 34.734
| Portrait | 90 | 210 | -92 | 33.9842
| Portrait | 90 | 210 | -92.5 | 25.8442
| Portrait | 90 | 210 | -93 | 22.5472
| Portrait | 90 | 210 | -93.5 | 18.2445
| Portrait | 90 | 210 | -94 | 14.879
| Portrait | 90 | 210 | -94.5 | 10.7131
| Portrait | 90 | 240 | -88 | 35.424
| Portrait | 90 | 240 | -89 | 35.424
| Portrait | 90 | 240 | -90 | 35.424
| Portrait | 90 | 240 | -91 | 35.3646
| Portrait | 90 | 240 | -91.5 | 35.186
| Portrait | 90 | 240 | -92 | 33.8256
| Portrait | 90 | 240 | -92.5 | 29.8287
| Portrait | 90 | 240 | -93 | 27.2595
| Portrait | 90 | 240 | -93.5 | 23.3056
| Portrait | 90 | 240 | -94 | 19.8952
| Portrait | 90 | 240 | -94.5 | 15.8165
| Portrait | 90 | 240 | -95 | 12.5827
| Portrait | 90 | 270 | -88 | 35.424
| Portrait | 90 | 270 | -89 | 35.3646
| Portrait | 90 | 270 | -90 | 35.424
| Portrait | 90 | 270 | -91 | 35.0696
| Portrait | 90 | 270 | -92 | 35.4042
| Portrait | 90 | 270 | -93 | 34.9476
| Portrait | 90 | 270 | -93.5 | 34.5964
| Portrait | 90 | 270 | -94 | 30.2339
| Portrait | 90 | 270 | -94.5 | 27.6405
| Portrait | 90 | 270 | -95 | 25.2289
| Portrait | 90 | 270 | -95.5 | 21.3696
| Portrait | 90 | 270 | -96 | 17.6839
| Portrait | 90 | 270 | -96.5 | 12.8739
| Portrait | 90 | 300 | -88 | 35.424
| Portrait | 90 | 300 | -89 | 35.424
| Portrait | 90 | 300 | -90 | 35.424
| Portrait | 90 | 300 | -91 | 35.424
| Portrait | 90 | 300 | -92 | 35.3448
| Portrait | 90 | 300 | -93 | 35.169
| Portrait | 90 | 300 | -94 | 34.914
| Portrait | 90 | 300 | -94.5 | 34.6362
| Portrait | 90 | 300 | -95 | 28.4004
| Portrait | 90 | 300 | -95.5 | 24.8789
| Portrait | 90 | 300 | -96 | 21.4567
| Portrait | 90 | 300 | -96.5 | 17.4065
| Portrait | 90 | 300 | -97 | 13.6727
| Portrait | 90 | 330 | -88 | 35.424
| Portrait | 90 | 330 | -89 | 35.424
| Portrait | 90 | 330 | -90 | 35.3844
| Portrait | 90 | 330 | -91 | 35.3844
| Portrait | 90 | 330 | -92 | 35.3872
| Portrait | 90 | 330 | -92.5 | 34.6178
| Portrait | 90 | 330 | -93 | 33.6795
| Portrait | 90 | 330 | -93.5 | 32.4973
| Portrait | 90 | 330 | -94 | 31.0625
| Portrait | 90 | 330 | -94.5 | 28.7618
| Portrait | 90 | 330 | -95 | 26.1991
| Portrait | 90 | 330 | -95.5 | 22.0232
| Portrait | 90 | 330 | -96 | 17.9981
| Portrait | 90 | 330 | -96.5 | 13.5363
| Landscape | 45 | 0 | -88 | 35.424
| Landscape | 45 | 0 | -89 | 35.424
| Landscape | 45 | 0 | -90 | 35.424
| Landscape | 45 | 0 | -91 | 35.424
| Landscape | 45 | 0 | -92 | 35.2712
| Landscape | 45 | 0 | -93 | 35.1662
| Landscape | 45 | 0 | -93.5 | 34.9282
| Landscape | 45 | 0 | -94 | 33.957
| Landscape | 45 | 0 | -94.5 | 31.4174
| Landscape | 45 | 0 | -95 | 29.5405
| Landscape | 45 | 0 | -95.5 | 26.4223
| Landscape | 45 | 0 | -96 | 23.3178
| Landscape | 45 | 0 | -96.5 | 19.4146
| Landscape | 45 | 0 | -97 | 15.3704
| Landscape | 45 | 0 | -97.5 | 11.4776
| Landscape | 45 | 30 | -88 | 35.424
| Landscape | 45 | 30 | -89 | 35.424
| Landscape | 45 | 30 | -90 | 35.424
| Landscape | 45 | 30 | -91 | 35.424
| Landscape | 45 | 30 | -92 | 35.3844
| Landscape | 45 | 30 | -93 | 35.424
| Landscape | 45 | 30 | -94 | 35.4042
| Landscape | 45 | 30 | -94.5 | 34.8516
| Landscape | 45 | 30 | -95 | 34.0238
| Landscape | 45 | 30 | -95.5 | 31.339
| Landscape | 45 | 30 | -96 | 29.3879
| Landscape | 45 | 30 | -96.5 | 26.0189
| Landscape | 45 | 30 | -97 | 22.5016
| Landscape | 45 | 30 | -97.5 | 18.7681
| Landscape | 45 | 30 | -98 | 14.6583
| Landscape | 45 | 30 | -98.5 | 10.8495
| Landscape | 45 | 60 | -88 | 35.424
| Landscape | 45 | 60 | -89 | 35.424
| Landscape | 45 | 60 | -90 | 35.424
| Landscape | 45 | 60 | -91 | 35.424
| Landscape | 45 | 60 | -92 | 35.424
| Landscape | 45 | 60 | -93 | 35.424
| Landscape | 45 | 60 | -93.5 | 35.308
| Landscape | 45 | 60 | -94 | 34.9934
| Landscape | 45 | 60 | -94.5 | 34.557
| Landscape | 45 | 60 | -95 | 32.1653
| Landscape | 45 | 60 | -95.5 | 29.734
| Landscape | 45 | 60 | -96 | 27.2679
| Landscape | 45 | 60 | -96.5 | 23.9849
| Landscape | 45 | 60 | -97 | 20.1693
| Landscape | 45 | 60 | -97.5 | 15.3907
| Landscape | 45 | 60 | -98 | 11.989
| Landscape | 45 | 90 | -88 | 35.424
| Landscape | 45 | 90 | -89 | 35.424
| Landscape | 45 | 90 | -90 | 35.424
| Landscape | 45 | 90 | -91 | 35.285
| Landscape | 45 | 90 | -92 | 35.424
| Landscape | 45 | 90 | -93 | 34.9082
| Landscape | 45 | 90 | -93.5 | 33.413
| Landscape | 45 | 90 | -94 | 31.1845
| Landscape | 45 | 90 | -94.5 | 29.0489
| Landscape | 45 | 90 | -95 | 26.0684
| Landscape | 45 | 90 | -95.5 | 21.9737
| Landscape | 45 | 90 | -96 | 17.7966
| Landscape | 45 | 90 | -96.5 | 13.2693
| Landscape | 45 | 120 | -88 | 35.3844
| Landscape | 45 | 120 | -89 | 35.424
| Landscape | 45 | 120 | -90 | 35.424
| Landscape | 45 | 120 | -91 | 35.305
| Landscape | 45 | 120 | -91.5 | 35.2288
| Landscape | 45 | 120 | -92 | 34.3174
| Landscape | 45 | 120 | -92.5 | 31.5664
| Landscape | 45 | 120 | -93 | 29.1813
| Landscape | 45 | 120 | -93.5 | 26.1238
| Landscape | 45 | 120 | -94 | 22.773
| Landscape | 45 | 120 | -94.5 | 18.6816
| Landscape | 45 | 120 | -95 | 14.9274
| Landscape | 45 | 120 | -95.5 | 10.5798
| Landscape | 45 | 150 | -88 | 35.424
| Landscape | 45 | 150 | -89 | 34.8546
| Landscape | 45 | 150 | -89.5 | 34.7718
| Landscape | 45 | 150 | -90 | 34.792
| Landscape | 45 | 150 | -90.5 | 34.6364
| Landscape | 45 | 150 | -91 | 33.938
| Landscape | 45 | 150 | -91.5 | 32.959
| Landscape | 45 | 150 | -92 | 31.5637
| Landscape | 45 | 150 | -92.5 | 29.3264
| Landscape | 45 | 150 | -93 | 27.0561
| Landscape | 45 | 150 | -93.5 | 24.1368
| Landscape | 45 | 150 | -94 | 20.3274
| Landscape | 45 | 150 | -94.5 | 16.1859
| Landscape | 45 | 150 | -95 | 12.425
| Landscape | 45 | 180 | -88 | 35.3448
| Landscape | 45 | 180 | -89 | 35.1888
| Landscape | 45 | 180 | -90 | 35.4042
| Landscape | 45 | 180 | -91 | 35.3448
| Landscape | 45 | 180 | -91.5 | 35.03
| Landscape | 45 | 180 | -92 | 34.7906
| Landscape | 45 | 180 | -92.5 | 33.9126
| Landscape | 45 | 180 | -93 | 31.4958
| Landscape | 45 | 180 | -93.5 | 29.6282
| Landscape | 45 | 180 | -94 | 26.7251
| Landscape | 45 | 180 | -94.5 | 23.2279
| Landscape | 45 | 180 | -95 | 19.5472
| Landscape | 45 | 180 | -95.5 | 15.2341
| Landscape | 45 | 180 | -96 | 11.6039
| Landscape | 45 | 210 | -88 | 35.424
| Landscape | 45 | 210 | -89 | 35.3844
| Landscape | 45 | 210 | -90 | 35.424
| Landscape | 45 | 210 | -91 | 35.424
| Landscape | 45 | 210 | -92 | 35.1294
| Landscape | 45 | 210 | -92.5 | 34.9476
| Landscape | 45 | 210 | -93 | 34.5172
| Landscape | 45 | 210 | -93.5 | 33.1407
| Landscape | 45 | 210 | -94 | 31.8312
| Landscape | 45 | 210 | -94.5 | 29.74
| Landscape | 45 | 210 | -95 | 27.6124
| Landscape | 45 | 210 | -95.5 | 24.2801
| Landscape | 45 | 210 | -96 | 20.9896
| Landscape | 45 | 210 | -96.5 | 15.8204
| Landscape | 45 | 210 | -97 | 12.7412
| Landscape | 45 | 240 | -88 | 35.424
| Landscape | 45 | 240 | -89 | 35.424
| Landscape | 45 | 240 | -90 | 35.424
| Landscape | 45 | 240 | -91 | 35.424
| Landscape | 45 | 240 | -92 | 35.0898
| Landscape | 45 | 240 | -93 | 35.03
| Landscape | 45 | 240 | -93.5 | 34.0802
| Landscape | 45 | 240 | -94 | 31.5679
| Landscape | 45 | 240 | -94.5 | 28.9278
| Landscape | 45 | 240 | -95 | 26.9546
| Landscape | 45 | 240 | -95.5 | 22.8059
| Landscape | 45 | 240 | -96 | 18.9533
| Landscape | 45 | 240 | -96.5 | 14.6615
| Landscape | 45 | 240 | -97 | 10.4322
| Landscape | 45 | 270 | -88 | 35.3844
| Landscape | 45 | 270 | -89 | 35.424
| Landscape | 45 | 270 | -90 | 35.424
| Landscape | 45 | 270 | -91 | 35.424
| Landscape | 45 | 270 | -92 | 34.951
| Landscape | 45 | 270 | -92.5 | 34.1982
| Landscape | 45 | 270 | -93 | 31.1656
| Landscape | 45 | 270 | -93.5 | 28.127
| Landscape | 45 | 270 | -94 | 25.2716
| Landscape | 45 | 270 | -94.5 | 21.2712
| Landscape | 45 | 270 | -95 | 18.0378
| Landscape | 45 | 270 | -95.5 | 13.786
| Landscape | 45 | 300 | -88 | 35.424
| Landscape | 45 | 300 | -89 | 35.3048
| Landscape | 45 | 300 | -90 | 34.9706
| Landscape | 45 | 300 | -90.5 | 34.4576
| Landscape | 45 | 300 | -91 | 33.7538
| Landscape | 45 | 300 | -91.5 | 32.5621
| Landscape | 45 | 300 | -92 | 31.3216
| Landscape | 45 | 300 | -92.5 | 29.0788
| Landscape | 45 | 300 | -93 | 26.3549
| Landscape | 45 | 300 | -93.5 | 22.278
| Landscape | 45 | 300 | -94 | 18.7857
| Landscape | 45 | 300 | -94.5 | 14.5571
| Landscape | 45 | 300 | -95 | 11.6917
| Landscape | 45 | 330 | -88 | 35.424
| Landscape | 45 | 330 | -89 | 35.2256
| Landscape | 45 | 330 | -90 | 35.424
| Landscape | 45 | 330 | -91 | 35.2866
| Landscape | 45 | 330 | -91.5 | 34.3996
| Landscape | 45 | 330 | -92 | 33.3156
| Landscape | 45 | 330 | -92.5 | 31.9383
| Landscape | 45 | 330 | -93 | 30.2092
| Landscape | 45 | 330 | -93.5 | 27.6503
| Landscape | 45 | 330 | -94 | 24.9666
| Landscape | 45 | 330 | -94.5 | 21.2517
| Landscape | 45 | 330 | -95 | 17.6555
| Landscape | 45 | 330 | -95.5 | 13.5266
Note on C1: Alessandro Scannavini: 9 positions based on MOSG141022_R1 TM2 test plan