## Cover Sheet
3GPP TSG-RAN WG4 #75 MIMO OTA Fukuoka, May 25-28, 2015
Tdoc number: | R4-153133
Agenda item: | 7.3.3
Source: | MVG Industries
Title: | 3GPP MIMO OTA Harmonization MPAC data template
Document for: | Approval
Abstract: | This spreadsheet does present a data template for the MPAC testing methodology to be used during the upcoming harmonization testing campaign

## DUT Data
Radiated Measurement Data
ID | <measurement ID>
Lab info | <CTTL, BDA, 8947>
Date | <2017-03-22>
Test methodology | MPAC
eNodeB emulator | <R&S, CMW500, 150597>
eNodeB emulator version | <hardware and 3.2.80>
eNodeB test application name and version | <test application name and version>
eNodeB ant config
eNodeB PHY config LTE FDD | 3GPP TR 37.977 v.12.1.0 table 7.1-1
eNodeB PHY config LTE TDD | R4-151902 Table 7.1-2
Band | <band 5>
DL channel | 2525
UL channel | 20525
RMC - LTE FDD | TS 36.521-1, Annex A.3.2, Table A.3.3.2.1-1, 10 MHz
RMC - LTE TDD | R4-151902 Table 7.1-3
Transmission Mode | TM3
Num subframes per RS EPRE power pt | 20000
Channel emulator
Channel emulator version | <hardware and firmware version numbers>
Channel model config | 3GPP TR 37.977 v.12.1.0
Channel model | Umi
Emulated vehicular speed | 30 Km/h
UE manufacturer
UE model | RS_4
UE ID | <551807>
Max theoretical throughput | <35.424>
Device Orientations | Portrait; Landscape
Theta positions | [45 90]; [45]
Num phi positions | 12 positions for each theta position
Phi positions | 0 30 60 90 120 150 180 210 270 300 330
Configuration of testing antennas in chamber | MPAC with 8 dual polarized antennas
Test plan name and version | R4-152462
Comments | <detailed description>

## Raw Data
Frequency (MHz) | Device Orientations | Theta Angle (°) | Phi Angle (°) | RS-EPRE (dBm / 15kHz) | Throughput (Mbps)
881.5 | Portrait | 45 | 0 | -85 | 35.424
| Portrait | 45 | 0 | -86 | 35.424
| Portrait | 45 | 0 | -87 | 35.424
| Portrait | 45 | 0 | -88 | 35.424
| Portrait | 45 | 0 | -89 | 35.424
| Portrait | 45 | 0 | -90 | 35.424
| Portrait | 45 | 0 | -91 | 35.424
| Portrait | 45 | 0 | -92 | 35.424
| Portrait | 45 | 0 | -93 | 35.424
| Portrait | 45 | 0 | -94 | 35.2454
| Portrait | 45 | 0 | -94.5 | 34.7736
| Portrait | 45 | 0 | -95 | 34.34
| Portrait | 45 | 0 | -95.5 | 34.0562
| Portrait | 45 | 0 | -96 | 33.1017
| Portrait | 45 | 0 | -96.5 | 31.7439
| Portrait | 45 | 0 | -97 | 29.4553
| Portrait | 45 | 0 | -97.5 | 26.748
| Portrait | 45 | 0 | -98 | 22.7223
| Portrait | 45 | 0 | -98.5 | 18.7817
| Portrait | 45 | 0 | -99 | 14.1784
| Portrait | 45 | 0 | -99.5 | 10.604
| Portrait | 45 | 30 | -85 | 35.424
| Portrait | 45 | 30 | -86 | 35.424
| Portrait | 45 | 30 | -87 | 35.424
| Portrait | 45 | 30 | -88 | 35.424
| Portrait | 45 | 30 | -89 | 35.424
| Portrait | 45 | 30 | -90 | 35.424
| Portrait | 45 | 30 | -91 | 35.424
| Portrait | 45 | 30 | -92 | 35.424
| Portrait | 45 | 30 | -93 | 35.424
| Portrait | 45 | 30 | -94 | 35.2058
| Portrait | 45 | 30 | -94.5 | 34.438
| Portrait | 45 | 30 | -95 | 32.7298
| Portrait | 45 | 30 | -95.5 | 30.9388
| Portrait | 45 | 30 | -96 | 28.5898
| Portrait | 45 | 30 | -96.5 | 25.5027
| Portrait | 45 | 30 | -97 | 21.645
| Portrait | 45 | 30 | -97.5 | 18.0942
| Portrait | 45 | 30 | -98 | 13.1924
| Portrait | 45 | 60 | -85 | 35.424
| Portrait | 45 | 60 | -86 | 35.424
| Portrait | 45 | 60 | -87 | 35.424
| Portrait | 45 | 60 | -88 | 35.424
| Portrait | 45 | 60 | -89 | 35.424
| Portrait | 45 | 60 | -90 | 35.424
| Portrait | 45 | 60 | -91 | 35.424
| Portrait | 45 | 60 | -92 | 35.424
| Portrait | 45 | 60 | -93 | 35.146
| Portrait | 45 | 60 | -93.5 | 35.0102
| Portrait | 45 | 60 | -94 | 34.6364
| Portrait | 45 | 60 | -94.5 | 32.1938
| Portrait | 45 | 60 | -95 | 30.0431
| Portrait | 45 | 60 | -95.5 | 27.1774
| Portrait | 45 | 60 | -96 | 23.3885
| Portrait | 45 | 60 | -96.5 | 19.137
| Portrait | 45 | 60 | -97 | 14.424
| Portrait | 45 | 60 | -97.5 | 10.3965
| Portrait | 45 | 90 | -85 | 35.424
| Portrait | 45 | 90 | -86 | 35.424
| Portrait | 45 | 90 | -87 | 35.424
| Portrait | 45 | 90 | -88 | 35.424
| Portrait | 45 | 90 | -89 | 35.424
| Portrait | 45 | 90 | -90 | 35.424
| Portrait | 45 | 90 | -91 | 35.424
| Portrait | 45 | 90 | -92 | 35.424
| Portrait | 45 | 90 | -93 | 35.3052
| Portrait | 45 | 90 | -93.5 | 34.908
| Portrait | 45 | 90 | -94 | 34.0818
| Portrait | 45 | 90 | -94.5 | 32.765
| Portrait | 45 | 90 | -95 | 30.7687
| Portrait | 45 | 90 | -95.5 | 28.338
| Portrait | 45 | 90 | -96 | 25.3853
| Portrait | 45 | 90 | -96.5 | 22.3718
| Portrait | 45 | 90 | -97 | 18.3583
| Portrait | 45 | 90 | -97.5 | 14.5135
| Portrait | 45 | 90 | -98 | 10.6229
| Portrait | 45 | 120 | -85 | 35.424
| Portrait | 45 | 120 | -86 | 35.424
| Portrait | 45 | 120 | -87 | 35.424
| Portrait | 45 | 120 | -88 | 35.424
| Portrait | 45 | 120 | -89 | 35.424
| Portrait | 45 | 120 | -90 | 35.424
| Portrait | 45 | 120 | -91 | 35.424
| Portrait | 45 | 120 | -92 | 35.2684
| Portrait | 45 | 120 | -93 | 35.166
| Portrait | 45 | 120 | -93.5 | 34.9324
| Portrait | 45 | 120 | -94 | 34.0818
| Portrait | 45 | 120 | -94.5 | 33.4165
| Portrait | 45 | 120 | -95 | 31.9397
| Portrait | 45 | 120 | -95.5 | 29.8388
| Portrait | 45 | 120 | -96 | 27.5148
| Portrait | 45 | 120 | -96.5 | 24.7051
| Portrait | 45 | 120 | -97 | 20.9172
| Portrait | 45 | 120 | -97.5 | 17.0813
| Portrait | 45 | 120 | -98 | 13.8524
| Portrait | 45 | 150 | -85 | 35.424
| Portrait | 45 | 150 | -86 | 35.424
| Portrait | 45 | 150 | -87 | 35.424
| Portrait | 45 | 150 | -88 | 35.424
| Portrait | 45 | 150 | -89 | 35.424
| Portrait | 45 | 150 | -90 | 35.424
| Portrait | 45 | 150 | -91 | 35.424
| Portrait | 45 | 150 | -92 | 35.424
| Portrait | 45 | 150 | -93 | 35.2058
| Portrait | 45 | 150 | -94 | 34.7522
| Portrait | 45 | 150 | -94.5 | 33.9502
| Portrait | 45 | 150 | -95 | 32.9895
| Portrait | 45 | 150 | -95.5 | 31.5787
| Portrait | 45 | 150 | -96 | 29.4397
| Portrait | 45 | 150 | -96.5 | 26.5704
| Portrait | 45 | 150 | -97 | 23.5165
| Portrait | 45 | 150 | -97.5 | 20.3595
| Portrait | 45 | 150 | -98 | 16.2362
| Portrait | 45 | 150 | -98.5 | 12.9767
| Portrait | 45 | 180 | -85 | 35.424
| Portrait | 45 | 180 | -86 | 35.424
| Portrait | 45 | 180 | -87 | 35.424
| Portrait | 45 | 180 | -88 | 35.424
| Portrait | 45 | 180 | -89 | 35.424
| Portrait | 45 | 180 | -90 | 35.424
| Portrait | 45 | 180 | -91 | 35.424
| Portrait | 45 | 180 | -92 | 35.3844
| Portrait | 45 | 180 | -93 | 35.2256
| Portrait | 45 | 180 | -93.5 | 35.03
| Portrait | 45 | 180 | -94 | 34.6134
| Portrait | 45 | 180 | -94.5 | 34.0902
| Portrait | 45 | 180 | -95 | 32.939
| Portrait | 45 | 180 | -95.5 | 31.1703
| Portrait | 45 | 180 | -96 | 29.1198
| Portrait | 45 | 180 | -96.5 | 24.3867
| Portrait | 45 | 180 | -97 | 22.1748
| Portrait | 45 | 180 | -97.5 | 18.3434
| Portrait | 45 | 180 | -98 | 13.4784
| Portrait | 45 | 210 | -85 | 35.424
| Portrait | 45 | 210 | -86 | 35.424
| Portrait | 45 | 210 | -87 | 35.424
| Portrait | 45 | 210 | -88 | 35.424
| Portrait | 45 | 210 | -89 | 35.424
| Portrait | 45 | 210 | -90 | 35.424
| Portrait | 45 | 210 | -91 | 35.424
| Portrait | 45 | 210 | -92 | 35.424
| Portrait | 45 | 210 | -93 | 35.285
| Portrait | 45 | 210 | -93.5 | 35.169
| Portrait | 45 | 210 | -94 | 34.1036
| Portrait | 45 | 210 | -94.5 | 32.7197
| Portrait | 45 | 210 | -95 | 30.7471
| Portrait | 45 | 210 | -95.5 | 28.1885
| Portrait | 45 | 210 | -96 | 24.6359
| Portrait | 45 | 210 | -96.5 | 20.4105
| Portrait | 45 | 210 | -97 | 15.1093
| Portrait | 45 | 210 | -97.5 | 11.4415
| Portrait | 45 | 240 | -85 | 35.424
| Portrait | 45 | 240 | -86 | 35.424
| Portrait | 45 | 240 | -87 | 35.424
| Portrait | 45 | 240 | -88 | 35.424
| Portrait | 45 | 240 | -89 | 35.424
| Portrait | 45 | 240 | -90 | 35.424
| Portrait | 45 | 240 | -91 | 35.424
| Portrait | 45 | 240 | -92 | 35.424
| Portrait | 45 | 240 | -93 | 35.424
| Portrait | 45 | 240 | -94 | 34.8164
| Portrait | 45 | 240 | -94.5 | 34.0256
| Portrait | 45 | 240 | -95 | 31.2803
| Portrait | 45 | 240 | -95.5 | 28.5443
| Portrait | 45 | 240 | -96 | 25.166
| Portrait | 45 | 240 | -96.5 | 20.8562
| Portrait | 45 | 240 | -97 | 15.7605
| Portrait | 45 | 240 | -97.5 | 11.8857
| Portrait | 45 | 270 | -85 | 35.424
| Portrait | 45 | 270 | -86 | 35.424
| Portrait | 45 | 270 | -87 | 35.424
| Portrait | 45 | 270 | -88 | 35.424
| Portrait | 45 | 270 | -89 | 35.424
| Portrait | 45 | 270 | -90 | 35.424
| Portrait | 45 | 270 | -91 | 35.424
| Portrait | 45 | 270 | -92 | 35.424
| Portrait | 45 | 270 | -93 | 35.424
| Portrait | 45 | 270 | -94 | 35.285
| Portrait | 45 | 270 | -94.5 | 35.007
| Portrait | 45 | 270 | -95 | 34.4406
| Portrait | 45 | 270 | -95.5 | 32.5892
| Portrait | 45 | 270 | -96 | 30.629
| Portrait | 45 | 270 | -96.5 | 27.993
| Portrait | 45 | 270 | -97 | 25.05
| Portrait | 45 | 270 | -97.5 | 21.4765
| Portrait | 45 | 270 | -98 | 17.0362
| Portrait | 45 | 270 | -98.5 | 13.6337
| Portrait | 45 | 300 | -85 | 35.424
| Portrait | 45 | 300 | -86 | 35.424
| Portrait | 45 | 300 | -87 | 35.424
| Portrait | 45 | 300 | -88 | 35.424
| Portrait | 45 | 300 | -89 | 35.424
| Portrait | 45 | 300 | -90 | 35.424
| Portrait | 45 | 300 | -91 | 35.424
| Portrait | 45 | 300 | -92 | 35.424
| Portrait | 45 | 300 | -93 | 35.424
| Portrait | 45 | 300 | -94 | 35.2086
| Portrait | 45 | 300 | -95 | 34.8716
| Portrait | 45 | 300 | -95.5 | 34.5342
| Portrait | 45 | 300 | -96 | 32.9444
| Portrait | 45 | 300 | -96.5 | 31.4079
| Portrait | 45 | 300 | -97 | 29.2156
| Portrait | 45 | 300 | -97.5 | 26.4046
| Portrait | 45 | 300 | -98 | 22.7078
| Portrait | 45 | 300 | -98.5 | 19.2629
| Portrait | 45 | 300 | -99 | 15.286
| Portrait | 45 | 300 | -99.5 | 11.7693
| Portrait | 45 | 330 | -85 | 35.424
| Portrait | 45 | 330 | -86 | 35.424
| Portrait | 45 | 330 | -87 | 35.424
| Portrait | 45 | 330 | -88 | 35.424
| Portrait | 45 | 330 | -89 | 35.424
| Portrait | 45 | 330 | -90 | 35.424
| Portrait | 45 | 330 | -91 | 35.424
| Portrait | 45 | 330 | -92 | 35.424
| Portrait | 45 | 330 | -93 | 35.424
| Portrait | 45 | 330 | -94 | 35.424
| Portrait | 45 | 330 | -95 | 34.8698
| Portrait | 45 | 330 | -95.5 | 33.7704
| Portrait | 45 | 330 | -96 | 33.5652
| Portrait | 45 | 330 | -96.5 | 32.5501
| Portrait | 45 | 330 | -97 | 30.8943
| Portrait | 45 | 330 | -97.5 | 28.6916
| Portrait | 45 | 330 | -98 | 25.0377
| Portrait | 45 | 330 | -98.5 | 21.5727
| Portrait | 45 | 330 | -99 | 17.0643
| Portrait | 45 | 330 | -99.5 | 13.4463
| Portrait | 90 | 0 | -85 | 35.424
| Portrait | 90 | 0 | -86 | 35.424
| Portrait | 90 | 0 | -87 | 35.424
| Portrait | 90 | 0 | -88 | 35.424
| Portrait | 90 | 0 | -89 | 35.424
| Portrait | 90 | 0 | -90 | 35.4056
| Portrait | 90 | 0 | -91 | 35.0698
| Portrait | 90 | 0 | -91.5 | 34.7722
| Portrait | 90 | 0 | -92 | 34.4026
| Portrait | 90 | 0 | -92.5 | 32.0271
| Portrait | 90 | 0 | -93 | 30.1576
| Portrait | 90 | 0 | -93.5 | 27.0024
| Portrait | 90 | 0 | -94 | 23.9236
| Portrait | 90 | 0 | -94.5 | 19.409
| Portrait | 90 | 0 | -95 | 15.4804
| Portrait | 90 | 0 | -95.5 | 10.9449
| Portrait | 90 | 30 | -85 | 35.424
| Portrait | 90 | 30 | -86 | 35.424
| Portrait | 90 | 30 | -87 | 35.424
| Portrait | 90 | 30 | -88 | 35.424
| Portrait | 90 | 30 | -89 | 35.1094
| Portrait | 90 | 30 | -90 | 34.792
| Portrait | 90 | 30 | -90.5 | 33.928
| Portrait | 90 | 30 | -91 | 29.9461
| Portrait | 90 | 30 | -91.5 | 27.4821
| Portrait | 90 | 30 | -92 | 23.8522
| Portrait | 90 | 30 | -92.5 | 20.047
| Portrait | 90 | 30 | -93 | 15.9408
| Portrait | 90 | 30 | -93.5 | 11.432
| Portrait | 90 | 60 | -85 | 35.424
| Portrait | 90 | 60 | -86 | 35.424
| Portrait | 90 | 60 | -87 | 35.424
| Portrait | 90 | 60 | -88 | 35.424
| Portrait | 90 | 60 | -89 | 35.4042
| Portrait | 90 | 60 | -89.5 | 35.0896
| Portrait | 90 | 60 | -90 | 34.537
| Portrait | 90 | 60 | -90.5 | 32.6838
| Portrait | 90 | 60 | -91 | 30.5525
| Portrait | 90 | 60 | -91.5 | 27.8572
| Portrait | 90 | 60 | -92 | 23.7859
| Portrait | 90 | 60 | -92.5 | 20.3542
| Portrait | 90 | 60 | -93 | 16.2903
| Portrait | 90 | 60 | -93.5 | 12.3963
| Portrait | 90 | 90 | -85 | 35.424
| Portrait | 90 | 90 | -86 | 35.424
| Portrait | 90 | 90 | -87 | 35.424
| Portrait | 90 | 90 | -88 | 35.424
| Portrait | 90 | 90 | -89 | 35.2468
| Portrait | 90 | 90 | -90 | 35.0696
| Portrait | 90 | 90 | -91 | 34.7948
| Portrait | 90 | 90 | -91.5 | 34.4988
| Portrait | 90 | 90 | -92 | 32.7988
| Portrait | 90 | 90 | -92.5 | 30.9016
| Portrait | 90 | 90 | -93 | 28.8489
| Portrait | 90 | 90 | -93.5 | 25.6874
| Portrait | 90 | 90 | -94 | 21.9021
| Portrait | 90 | 90 | -94.5 | 17.7081
| Portrait | 90 | 90 | -95 | 13.8177
| Portrait | 90 | 120 | -85 | 35.424
| Portrait | 90 | 120 | -86 | 35.424
| Portrait | 90 | 120 | -87 | 35.424
| Portrait | 90 | 120 | -88 | 35.424
| Portrait | 90 | 120 | -89 | 35.424
| Portrait | 90 | 120 | -90 | 35.4042
| Portrait | 90 | 120 | -91 | 35.1888
| Portrait | 90 | 120 | -92 | 34.8726
| Portrait | 90 | 120 | -92.5 | 34.618
| Portrait | 90 | 120 | -93 | 31.1797
| Portrait | 90 | 120 | -93.5 | 29.4995
| Portrait | 90 | 120 | -94 | 26.1873
| Portrait | 90 | 120 | -94.5 | 23.7145
| Portrait | 90 | 120 | -95 | 19.8916
| Portrait | 90 | 120 | -95.5 | 16.2466
| Portrait | 90 | 120 | -96 | 12.4921
| Portrait | 90 | 150 | -85 | 35.424
| Portrait | 90 | 150 | -86 | 35.424
| Portrait | 90 | 150 | -87 | 35.424
| Portrait | 90 | 150 | -88 | 35.424
| Portrait | 90 | 150 | -89 | 35.424
| Portrait | 90 | 150 | -90 | 35.3858
| Portrait | 90 | 150 | -91 | 35.03
| Portrait | 90 | 150 | -91.5 | 34.8348
| Portrait | 90 | 150 | -92 | 34.5598
| Portrait | 90 | 150 | -92.5 | 32.6433
| Portrait | 90 | 150 | -93 | 30.8502
| Portrait | 90 | 150 | -93.5 | 28.2356
| Portrait | 90 | 150 | -94 | 25.8044
| Portrait | 90 | 150 | -94.5 | 22.5074
| Portrait | 90 | 150 | -95 | 18.5535
| Portrait | 90 | 150 | -95.5 | 14.5947
| Portrait | 90 | 150 | -96 | 10.1953
| Portrait | 90 | 180 | -85 | 35.424
| Portrait | 90 | 180 | -86 | 35.424
| Portrait | 90 | 180 | -87 | 35.424
| Portrait | 90 | 180 | -88 | 35.424
| Portrait | 90 | 180 | -89 | 35.424
| Portrait | 90 | 180 | -90 | 35.285
| Portrait | 90 | 180 | -91 | 34.7766
| Portrait | 90 | 180 | -91.5 | 34.1994
| Portrait | 90 | 180 | -92 | 31.2721
| Portrait | 90 | 180 | -92.5 | 27.0323
| Portrait | 90 | 180 | -93 | 26.55
| Portrait | 90 | 180 | -93.5 | 23.0008
| Portrait | 90 | 180 | -94 | 19.2466
| Portrait | 90 | 180 | -94.5 | 14.772
| Portrait | 90 | 180 | -95 | 10.8056
| Portrait | 90 | 210 | -85 | 35.424
| Portrait | 90 | 210 | -86 | 35.424
| Portrait | 90 | 210 | -87 | 35.424
| Portrait | 90 | 210 | -88 | 35.424
| Portrait | 90 | 210 | -89 | 35.3646
| Portrait | 90 | 210 | -89.5 | 35.2086
| Portrait | 90 | 210 | -90 | 34.5982
| Portrait | 90 | 210 | -90.5 | 32.6217
| Portrait | 90 | 210 | -91 | 31.0593
| Portrait | 90 | 210 | -91.5 | 28.8481
| Portrait | 90 | 210 | -92 | 25.8593
| Portrait | 90 | 210 | -92.5 | 22.4417
| Portrait | 90 | 210 | -93 | 18.4026
| Portrait | 90 | 210 | -93.5 | 13.8351
| Portrait | 90 | 240 | -85 | 35.424
| Portrait | 90 | 240 | -86 | 35.424
| Portrait | 90 | 240 | -87 | 35.424
| Portrait | 90 | 240 | -88 | 35.424
| Portrait | 90 | 240 | -89 | 35.424
| Portrait | 90 | 240 | -90 | 35.3844
| Portrait | 90 | 240 | -91 | 34.9324
| Portrait | 90 | 240 | -91.5 | 33.674
| Portrait | 90 | 240 | -92 | 31.2657
| Portrait | 90 | 240 | -92.5 | 29.1821
| Portrait | 90 | 240 | -93 | 26.0088
| Portrait | 90 | 240 | -93.5 | 22.3062
| Portrait | 90 | 240 | -94 | 18.2764
| Portrait | 90 | 240 | -94.5 | 14.1033
| Portrait | 90 | 270 | -85 | 35.424
| Portrait | 90 | 270 | -86 | 35.424
| Portrait | 90 | 270 | -87 | 35.424
| Portrait | 90 | 270 | -88 | 35.424
| Portrait | 90 | 270 | -89 | 35.3844
| Portrait | 90 | 270 | -90 | 35.2468
| Portrait | 90 | 270 | -91 | 35.0896
| Portrait | 90 | 270 | -92 | 34.9338
| Portrait | 90 | 270 | -93 | 34.772
| Portrait | 90 | 270 | -93.5 | 33.7902
| Portrait | 90 | 270 | -94 | 29.2884
| Portrait | 90 | 270 | -94.5 | 26.28
| Portrait | 90 | 270 | -95 | 22.6007
| Portrait | 90 | 270 | -95.5 | 18.774
| Portrait | 90 | 270 | -96 | 14.4531
| Portrait | 90 | 270 | -96.5 | 10.7386
| Portrait | 90 | 300 | -85 | 35.424
| Portrait | 90 | 300 | -86 | 35.424
| Portrait | 90 | 300 | -87 | 35.424
| Portrait | 90 | 300 | -88 | 35.424
| Portrait | 90 | 300 | -89 | 35.424
| Portrait | 90 | 300 | -90 | 35.424
| Portrait | 90 | 300 | -91 | 35.308
| Portrait | 90 | 300 | -92 | 35.1294
| Portrait | 90 | 300 | -93 | 34.972
| Portrait | 90 | 300 | -93.5 | 34.5734
| Portrait | 90 | 300 | -94 | 31.8755
| Portrait | 90 | 300 | -94.5 | 29.6163
| Portrait | 90 | 300 | -95 | 26.703
| Portrait | 90 | 300 | -95.5 | 23.4803
| Portrait | 90 | 300 | -96 | 19.0733
| Portrait | 90 | 300 | -96.5 | 15.8095
| Portrait | 90 | 300 | -97 | 11.3774
| Portrait | 90 | 330 | -85 | 35.424
| Portrait | 90 | 330 | -86 | 35.424
| Portrait | 90 | 330 | -87 | 35.424
| Portrait | 90 | 330 | -88 | 35.424
| Portrait | 90 | 330 | -89 | 35.424
| Portrait | 90 | 330 | -90 | 35.424
| Portrait | 90 | 330 | -91 | 35.2882
| Portrait | 90 | 330 | -92 | 35.0696
| Portrait | 90 | 330 | -92.5 | 34.8546
| Portrait | 90 | 330 | -93 | 34.4604
| Portrait | 90 | 330 | -93.5 | 32.456
| Portrait | 90 | 330 | -94 | 30.5616
| Portrait | 90 | 330 | -94.5 | 27.8685
| Portrait | 90 | 330 | -95 | 24.1417
| Portrait | 90 | 330 | -95.5 | 20.8809
| Portrait | 90 | 330 | -96 | 16.726
| Portrait | 90 | 330 | -96.5 | 12.6836
| Landscape | 45 | 0 | -90 | 35.424
| Landscape | 45 | 0 | -91 | 35.424
| Landscape | 45 | 0 | -92 | 35.3248
| Landscape | 45 | 0 | -93 | 35.166
| Landscape | 45 | 0 | -93.5 | 34.653
| Landscape | 45 | 0 | -94 | 32.6166
| Landscape | 45 | 0 | -94.5 | 30.9371
| Landscape | 45 | 0 | -95 | 28.8592
| Landscape | 45 | 0 | -95.5 | 26.1193
| Landscape | 45 | 0 | -96 | 22.1059
| Landscape | 45 | 0 | -96.5 | 18.6462
| Landscape | 45 | 0 | -97 | 14.0871
| Landscape | 45 | 30 | -90 | 35.424
| Landscape | 45 | 30 | -91 | 35.424
| Landscape | 45 | 30 | -92 | 35.424
| Landscape | 45 | 30 | -93 | 35.424
| Landscape | 45 | 30 | -94 | 35.2086
| Landscape | 45 | 30 | -94.5 | 34.6378
| Landscape | 45 | 30 | -95 | 32.3289
| Landscape | 45 | 30 | -95.5 | 30.3298
| Landscape | 45 | 30 | -96 | 27.2585
| Landscape | 45 | 30 | -96.5 | 24.4101
| Landscape | 45 | 30 | -97 | 20.8392
| Landscape | 45 | 30 | -97.5 | 17.0605
| Landscape | 45 | 30 | -98 | 12.7931
| Landscape | 45 | 60 | -90 | 35.424
| Landscape | 45 | 60 | -91 | 35.424
| Landscape | 45 | 60 | -92 | 35.4042
| Landscape | 45 | 60 | -93 | 35.0072
| Landscape | 45 | 60 | -93.5 | 34.4194
| Landscape | 45 | 60 | -94 | 33.5496
| Landscape | 45 | 60 | -94.5 | 32.9373
| Landscape | 45 | 60 | -95 | 31.3972
| Landscape | 45 | 60 | -95.5 | 28.9986
| Landscape | 45 | 60 | -96 | 26.3841
| Landscape | 45 | 60 | -96.5 | 22.7223
| Landscape | 45 | 60 | -97 | 18.1593
| Landscape | 45 | 60 | -97.5 | 14.3745
| Landscape | 45 | 60 | -98 | 10.5918
| Landscape | 45 | 90 | -90 | 35.424
| Landscape | 45 | 90 | -91 | 35.424
| Landscape | 45 | 90 | -92 | 35.424
| Landscape | 45 | 90 | -92.5 | 33.7128
| Landscape | 45 | 90 | -93 | 33.5024
| Landscape | 45 | 90 | -93.5 | 32.0572
| Landscape | 45 | 90 | -94 | 30.3757
| Landscape | 45 | 90 | -94.5 | 27.2605
| Landscape | 45 | 90 | -95 | 24.2037
| Landscape | 45 | 90 | -95.5 | 19.8309
| Landscape | 45 | 90 | -96 | 16.4625
| Landscape | 45 | 90 | -96.5 | 12.7385
| Landscape | 45 | 120 | -90 | 34.8744
| Landscape | 45 | 120 | -90.5 | 34.5172
| Landscape | 45 | 120 | -91 | 32.7517
| Landscape | 45 | 120 | -91.5 | 30.9727
| Landscape | 45 | 120 | -92 | 28.5948
| Landscape | 45 | 120 | -92.5 | 25.1897
| Landscape | 45 | 120 | -93 | 21.6334
| Landscape | 45 | 120 | -93.5 | 17.4857
| Landscape | 45 | 120 | -94 | 13.7005
| Landscape | 45 | 150 | -90 | 33.14
| Landscape | 45 | 150 | -90.5 | 32.4555
| Landscape | 45 | 150 | -91 | 30.5263
| Landscape | 45 | 150 | -91.5 | 28.2461
| Landscape | 45 | 150 | -92 | 24.6078
| Landscape | 45 | 150 | -92.5 | 20.7314
| Landscape | 45 | 150 | -93 | 16.6084
| Landscape | 45 | 150 | -93.5 | 12.5178
| Landscape | 45 | 180 | -90 | 35.424
| Landscape | 45 | 180 | -91 | 35.03
| Landscape | 45 | 180 | -91.5 | 34.6346
| Landscape | 45 | 180 | -92 | 32.5421
| Landscape | 45 | 180 | -92.5 | 30.8958
| Landscape | 45 | 180 | -93 | 28.4577
| Landscape | 45 | 180 | -93.5 | 25.3771
| Landscape | 45 | 180 | -94 | 21.627
| Landscape | 45 | 180 | -94.5 | 17.4061
| Landscape | 45 | 180 | -95 | 13.2974
| Landscape | 45 | 210 | -90 | 35.424
| Landscape | 45 | 210 | -91 | 35.3048
| Landscape | 45 | 210 | -92 | 34.9874
| Landscape | 45 | 210 | -92.5 | 34.7156
| Landscape | 45 | 210 | -93 | 34.517
| Landscape | 45 | 210 | -93.5 | 32.2299
| Landscape | 45 | 210 | -94 | 30.2596
| Landscape | 45 | 210 | -94.5 | 27.7317
| Landscape | 45 | 210 | -95 | 24.1855
| Landscape | 45 | 210 | -95.5 | 20.1152
| Landscape | 45 | 210 | -96 | 15.4355
| Landscape | 45 | 210 | -96.5 | 11.9196
| Landscape | 45 | 240 | -90 | 35.424
| Landscape | 45 | 240 | -91 | 35.3248
| Landscape | 45 | 240 | -92 | 35.2256
| Landscape | 45 | 240 | -92.5 | 34.9508
| Landscape | 45 | 240 | -93 | 34.514
| Landscape | 45 | 240 | -93.5 | 32.1039
| Landscape | 45 | 240 | -94 | 30.2628
| Landscape | 45 | 240 | -94.5 | 27.9643
| Landscape | 45 | 240 | -95 | 24.7916
| Landscape | 45 | 240 | -95.5 | 20.4625
| Landscape | 45 | 240 | -96 | 16.9642
| Landscape | 45 | 240 | -96.5 | 12.8247
| Landscape | 45 | 270 | -90 | 35.424
| Landscape | 45 | 270 | -91 | 35.3844
| Landscape | 45 | 270 | -91.5 | 35.2072
| Landscape | 45 | 270 | -92 | 34.7522
| Landscape | 45 | 270 | -92.5 | 33.7826
| Landscape | 45 | 270 | -93 | 31.0049
| Landscape | 45 | 270 | -93.5 | 28.3123
| Landscape | 45 | 270 | -94 | 25.6379
| Landscape | 45 | 270 | -94.5 | 21.9644
| Landscape | 45 | 270 | -95 | 18.2379
| Landscape | 45 | 270 | -95.5 | 14.3401
| Landscape | 45 | 270 | -96 | 10.6384
| Landscape | 45 | 300 | -90 | 34.7492
| Landscape | 45 | 300 | -90.5 | 34.2148
| Landscape | 45 | 300 | -91 | 33.2419
| Landscape | 45 | 300 | -91.5 | 31.9276
| Landscape | 45 | 300 | -92 | 29.859
| Landscape | 45 | 300 | -92.5 | 26.9671
| Landscape | 45 | 300 | -93 | 23.462
| Landscape | 45 | 300 | -93.5 | 19.8456
| Landscape | 45 | 300 | -94 | 15.7165
| Landscape | 45 | 300 | -94.5 | 12.3732
| Landscape | 45 | 330 | -90 | 35.1858
| Landscape | 45 | 330 | -90.5 | 35.0102
| Landscape | 45 | 330 | -91 | 34.656
| Landscape | 45 | 330 | -91.5 | 34.065
| Landscape | 45 | 330 | -92 | 33.0367
| Landscape | 45 | 330 | -92.5 | 30.8528
| Landscape | 45 | 330 | -93 | 29.6995
| Landscape | 45 | 330 | -93.5 | 27.3907
| Landscape | 45 | 330 | -94 | 24.2695
| Landscape | 45 | 330 | -94.5 | 20.9565
| Landscape | 45 | 330 | -95 | 17.0537
| Landscape | 45 | 330 | -95.5 | 13.4788
Note on C1: Alessandro Scannavini: 9 positions based on MOSG141022_R1 TM2 test plan