## Cover Sheet
3GPP TSG-RAN WG4 #75 MIMO OTA Fukuoka, May 25-28, 2015
Tdoc number: | R4-153133
Agenda item: | 7.3.3
Source: | MVG Industries
Title: | 3GPP MIMO OTA Harmonization MPAC data template
Document for: | Approval
Abstract: | This spreadsheet does present a data template for the MPAC testing methodology to be used during the upcoming harmonization testing campaign

## DUT Data
Radiated Measurement Data
ID | <measurement ID>
Lab info | <CTTL, BDA, 8947>
Date | <2017-03-22>
Test methodology | MPAC
eNodeB emulator | <R&S, CMW500, 150597>
eNodeB emulator version | <hardware and 3.2.80>
eNodeB test application name and version | <test application name and version>
eNodeB ant config
eNodeB PHY config LTE FDD | 3GPP TR 37.977 v.12.1.0 table 7.1-1
eNodeB PHY config LTE TDD | R4-151902 Table 7.1-2
Band | <band 7>
DL channel | 3100
UL channel | 21100
RMC - LTE FDD | TS 36.521-1, Annex A.3.2, Table A.3.3.2.1-1, 10 MHz
RMC - LTE TDD | R4-151902 Table 7.1-3
Transmission Mode | TM3
Num subframes per RS EPRE power pt | 20000
Channel emulator
Channel emulator version | <hardware and firmware version numbers>
Channel model config | 3GPP TR 37.977 v.12.1.0
Channel model | Umi
Emulated vehicular speed | 30 Km/h
UE manufacturer
UE model | <RS_5>
UE ID | <485807>
Max theoretical throughput | <35.424>
Device Orientations | Portrait; Landscape
Theta positions | [45 90]; [45]
Num phi positions | 12 positions for each theta position
Phi positions | 0 30 60 90 120 150 180 210 270 300 330
Configuration of testing antennas in chamber | MPAC with 8 dual polarized antennas
Test plan name and version | R4-152462
Comments | <detailed description>

## Raw Data
Frequency (MHz) | Device Orientations | Theta Angle (°) | Phi Angle (°) | RS-EPRE (dBm / 15kHz) | Throughput (Mbps)
2655 | Portrait | 45 | 0 | -85 | 34.4986
| Portrait | 45 | 0 | -85.5 | 34.8954
| Portrait | 45 | 0 | -86 | 33.708
| Portrait | 45 | 0 | -86.5 | 35.1773
| Portrait | 45 | 0 | -87 | 34.8273
| Portrait | 45 | 0 | -87.5 | 34.2539
| Portrait | 45 | 0 | -88 | 33.3803
| Portrait | 45 | 0 | -88.5 | 31.7496
| Portrait | 45 | 0 | -89 | 29.3431
| Portrait | 45 | 0 | -89.5 | 25.8303
| Portrait | 45 | 0 | -90 | 22.0543
| Portrait | 45 | 0 | -90.5 | 17.5839
| Portrait | 45 | 0 | -91 | 16.4593
| Portrait | 45 | 0 | -91.5 | 20.6424
| Portrait | 45 | 0 | -92 | 16.5241
| Portrait | 45 | 0 | -92.5 | 11.9769
| Portrait | 45 | 30 | -85 | 35.2254
| Portrait | 45 | 30 | -86 | 34.5706
| Portrait | 45 | 30 | -87 | 35.0304
| Portrait | 45 | 30 | -87.5 | 34.5992
| Portrait | 45 | 30 | -88 | 34.1402
| Portrait | 45 | 30 | -88.5 | 31.7541
| Portrait | 45 | 30 | -89 | 30.1003
| Portrait | 45 | 30 | -89.5 | 21.2797
| Portrait | 45 | 30 | -90 | 19.3465
| Portrait | 45 | 30 | -90.5 | 16.7207
| Portrait | 45 | 30 | -91 | 12.0907
| Portrait | 45 | 60 | -85 | 34.3752
| Portrait | 45 | 60 | -85.5 | 33.6408
| Portrait | 45 | 60 | -86 | 33.4351
| Portrait | 45 | 60 | -86.5 | 31.8244
| Portrait | 45 | 60 | -87 | 25.3668
| Portrait | 45 | 60 | -87.5 | 18.8784
| Portrait | 45 | 60 | -88 | 16.7651
| Portrait | 45 | 60 | -88.5 | 9.1501
| Portrait | 45 | 90 | -85 | 33.039
| Portrait | 45 | 90 | -85.5 | 32.7581
| Portrait | 45 | 90 | -86 | 30.9688
| Portrait | 45 | 90 | -86.5 | 31.0389
| Portrait | 45 | 90 | -87 | 27.1326
| Portrait | 45 | 90 | -87.5 | 22.647
| Portrait | 45 | 90 | -88 | 20.6955
| Portrait | 45 | 90 | -88.5 | 29.3925
| Portrait | 45 | 90 | -89 | 24.0222
| Portrait | 45 | 90 | -89.5 | 20.2471
| Portrait | 45 | 90 | -90 | 8.0865
| Portrait | 45 | 120 | -85 | 32.7032
| Portrait | 45 | 120 | -85.5 | 29.3315
| Portrait | 45 | 120 | -86 | 27.3677
| Portrait | 45 | 120 | -86.5 | 23.29
| Portrait | 45 | 120 | -87 | 22.783
| Portrait | 45 | 120 | -87.5 | 22.9005
| Portrait | 45 | 120 | -88 | 20.4961
| Portrait | 45 | 120 | -88.5 | 22.3014
| Portrait | 45 | 120 | -89 | 25.7533
| Portrait | 45 | 120 | -89.5 | 29.3593
| Portrait | 45 | 120 | -90 | 26.275
| Portrait | 45 | 120 | -90.5 | 22.1462
| Portrait | 45 | 120 | -91 | 18.2776
| Portrait | 45 | 120 | -91.5 | 12.8801
| Portrait | 45 | 150 | -85 | 35.325
| Portrait | 45 | 150 | -86 | 34.8744
| Portrait | 45 | 150 | -86.5 | 34.4544
| Portrait | 45 | 150 | -87 | 32.9182
| Portrait | 45 | 150 | -87.5 | 32.6534
| Portrait | 45 | 150 | -88 | 31.1471
| Portrait | 45 | 150 | -88.5 | 27.6201
| Portrait | 45 | 150 | -89 | 26.0667
| Portrait | 45 | 150 | -89.5 | 27.4707
| Portrait | 45 | 150 | -90 | 33.276
| Portrait | 45 | 150 | -90.5 | 32.4136
| Portrait | 45 | 150 | -91 | 30.4615
| Portrait | 45 | 150 | -91.5 | 25.6665
| Portrait | 45 | 150 | -92 | 21.4776
| Portrait | 45 | 150 | -92.5 | 20.5151
| Portrait | 45 | 150 | -93 | 16.5905
| Portrait | 45 | 150 | -93.5 | 11.791
| Portrait | 45 | 180 | -85 | 35.424
| Portrait | 45 | 180 | -86 | 35.3844
| Portrait | 45 | 180 | -87 | 34.9674
| Portrait | 45 | 180 | -87.5 | 34.1198
| Portrait | 45 | 180 | -88 | 31.939
| Portrait | 45 | 180 | -88.5 | 21.2659
| Portrait | 45 | 180 | -89 | 25.3645
| Portrait | 45 | 180 | -89.5 | 28.8948
| Portrait | 45 | 180 | -90 | 20.2347
| Portrait | 45 | 180 | -90.5 | 17.5481
| Portrait | 45 | 180 | -91 | 27.9289
| Portrait | 45 | 180 | -91.5 | 26.4021
| Portrait | 45 | 180 | -92 | 19.4358
| Portrait | 45 | 180 | -92.5 | 16.105
| Portrait | 45 | 180 | -93 | 19.208
| Portrait | 45 | 180 | -93.5 | 12.2085
| Portrait | 45 | 210 | -85 | 35.3844
| Portrait | 45 | 210 | -86 | 35.1266
| Portrait | 45 | 210 | -87 | 34.435
| Portrait | 45 | 210 | -87.5 | 34.3596
| Portrait | 45 | 210 | -88 | 33.9926
| Portrait | 45 | 210 | -88.5 | 32.8853
| Portrait | 45 | 210 | -89 | 32.3352
| Portrait | 45 | 210 | -89.5 | 33.9067
| Portrait | 45 | 210 | -90 | 32.8581
| Portrait | 45 | 210 | -90.5 | 30.9384
| Portrait | 45 | 210 | -91 | 28.5734
| Portrait | 45 | 210 | -91.5 | 25.3125
| Portrait | 45 | 210 | -92 | 22.0204
| Portrait | 45 | 210 | -92.5 | 17.4064
| Portrait | 45 | 210 | -93 | 26.6295
| Portrait | 45 | 210 | -93.5 | 22.911
| Portrait | 45 | 210 | -94 | 18.7857
| Portrait | 45 | 210 | -94.5 | 14.3111
| Portrait | 45 | 210 | -95 | 10.5227
| Portrait | 45 | 240 | -85 | 35.424
| Portrait | 45 | 240 | -86 | 35.3462
| Portrait | 45 | 240 | -87 | 34.8942
| Portrait | 45 | 240 | -87.5 | 34.2378
| Portrait | 45 | 240 | -88 | 33.1634
| Portrait | 45 | 240 | -88.5 | 31.3679
| Portrait | 45 | 240 | -89 | 29.0538
| Portrait | 45 | 240 | -89.5 | 33.3415
| Portrait | 45 | 240 | -90 | 31.8181
| Portrait | 45 | 240 | -90.5 | 29.4934
| Portrait | 45 | 240 | -91 | 26.7267
| Portrait | 45 | 240 | -91.5 | 22.3988
| Portrait | 45 | 240 | -92 | 19.4101
| Portrait | 45 | 240 | -92.5 | 19.5831
| Portrait | 45 | 240 | -93 | 23.645
| Portrait | 45 | 240 | -93.5 | 19.9798
| Portrait | 45 | 240 | -94 | 15.8486
| Portrait | 45 | 240 | -94.5 | 11.4661
| Portrait | 45 | 270 | -85 | 35.3844
| Portrait | 45 | 270 | -86 | 35.3646
| Portrait | 45 | 270 | -87 | 34.9506
| Portrait | 45 | 270 | -87.5 | 34.5112
| Portrait | 45 | 270 | -88 | 33.3888
| Portrait | 45 | 270 | -88.5 | 31.7919
| Portrait | 45 | 270 | -89 | 29.3731
| Portrait | 45 | 270 | -89.5 | 26.105
| Portrait | 45 | 270 | -90 | 22.386
| Portrait | 45 | 270 | -90.5 | 27.9364
| Portrait | 45 | 270 | -91 | 25.4446
| Portrait | 45 | 270 | -91.5 | 25.4761
| Portrait | 45 | 270 | -92 | 29.4561
| Portrait | 45 | 270 | -92.5 | 25.9736
| Portrait | 45 | 270 | -93 | 22.242
| Portrait | 45 | 270 | -93.5 | 17.7364
| Portrait | 45 | 270 | -94 | 13.4929
| Portrait | 45 | 300 | -85 | 35.3646
| Portrait | 45 | 300 | -86 | 35.0474
| Portrait | 45 | 300 | -87 | 34.441
| Portrait | 45 | 300 | -87.5 | 33.1154
| Portrait | 45 | 300 | -88 | 33.0309
| Portrait | 45 | 300 | -88.5 | 31.2775
| Portrait | 45 | 300 | -89 | 29.0187
| Portrait | 45 | 300 | -89.5 | 30.9864
| Portrait | 45 | 300 | -90 | 30.9882
| Portrait | 45 | 300 | -90.5 | 29.2379
| Portrait | 45 | 300 | -91 | 26.5131
| Portrait | 45 | 300 | -91.5 | 31.9098
| Portrait | 45 | 300 | -92 | 29.9253
| Portrait | 45 | 300 | -92.5 | 26.6929
| Portrait | 45 | 300 | -93 | 23.483
| Portrait | 45 | 300 | -93.5 | 19.4551
| Portrait | 45 | 300 | -94 | 15.1502
| Portrait | 45 | 300 | -94.5 | 10.8974
| Portrait | 45 | 330 | -85 | 35.2684
| Portrait | 45 | 330 | -86 | 34.7158
| Portrait | 45 | 330 | -86.5 | 34.2788
| Portrait | 45 | 330 | -87 | 33.9137
| Portrait | 45 | 330 | -87.5 | 32.6294
| Portrait | 45 | 330 | -88 | 26.494
| Portrait | 45 | 330 | -88.5 | 30.8531
| Portrait | 45 | 330 | -89 | 31.7715
| Portrait | 45 | 330 | -89.5 | 27.3816
| Portrait | 45 | 330 | -90 | 15.4633
| Portrait | 45 | 330 | -90.5 | 4.3737
| Portrait | 90 | 0 | -80 | 35.424
| Portrait | 90 | 0 | -81 | 35.166
| Portrait | 90 | 0 | -82 | 34.5324
| Portrait | 90 | 0 | -82.5 | 33.931
| Portrait | 90 | 0 | -83 | 33.6683
| Portrait | 90 | 0 | -83.5 | 32.3432
| Portrait | 90 | 0 | -84 | 30.7917
| Portrait | 90 | 0 | -84.5 | 27.9066
| Portrait | 90 | 0 | -85 | 24.6339
| Portrait | 90 | 0 | -85.5 | 20.6322
| Portrait | 90 | 30 | -80 | 35.424
| Portrait | 90 | 30 | -81 | 35.285
| Portrait | 90 | 30 | -82 | 35.1862
| Portrait | 90 | 30 | -82.5 | 34.3586
| Portrait | 90 | 30 | -83 | 33.9361
| Portrait | 90 | 30 | -83.5 | 32.8938
| Portrait | 90 | 30 | -84 | 31.3193
| Portrait | 90 | 30 | -84.5 | 28.9954
| Portrait | 90 | 30 | -85 | 25.7021
| Portrait | 90 | 30 | -85.5 | 21.7351
| Portrait | 90 | 30 | -86 | 17.6343
| Portrait | 90 | 60 | -80 | 35.3448
| Portrait | 90 | 60 | -81 | 35.2468
| Portrait | 90 | 60 | -82 | 34.8132
| Portrait | 90 | 60 | -82.5 | 34.6102
| Portrait | 90 | 60 | -83 | 33.7078
| Portrait | 90 | 60 | -83.5 | 32.7712
| Portrait | 90 | 60 | -84 | 31.237
| Portrait | 90 | 60 | -84.5 | 28.9549
| Portrait | 90 | 60 | -85 | 26.0913
| Portrait | 90 | 60 | -85.5 | 22.9409
| Portrait | 90 | 60 | -86 | 26.5023
| Portrait | 90 | 60 | -86.5 | 26.9311
| Portrait | 90 | 60 | -87 | 23.8497
| Portrait | 90 | 60 | -87.5 | 30.1232
| Portrait | 90 | 60 | -88 | 27.7403
| Portrait | 90 | 60 | -88.5 | 24.3196
| Portrait | 90 | 60 | -89 | 20.7949
| Portrait | 90 | 90 | -80 | 35.2288
| Portrait | 90 | 90 | -81 | 34.8714
| Portrait | 90 | 90 | -81.5 | 34.633
| Portrait | 90 | 90 | -82 | 33.8622
| Portrait | 90 | 90 | -82.5 | 32.9842
| Portrait | 90 | 90 | -83 | 31.4672
| Portrait | 90 | 90 | -83.5 | 29.1545
| Portrait | 90 | 90 | -84 | 26.9475
| Portrait | 90 | 90 | -84.5 | 23.7114
| Portrait | 90 | 90 | -85 | 19.4358
| Portrait | 90 | 120 | -80 | 35.4042
| Portrait | 90 | 120 | -81 | 35.189
| Portrait | 90 | 120 | -81.5 | 34.8488
| Portrait | 90 | 120 | -82 | 34.1398
| Portrait | 90 | 120 | -82.5 | 33.1739
| Portrait | 90 | 120 | -83 | 31.5093
| Portrait | 90 | 120 | -83.5 | 29.4323
| Portrait | 90 | 120 | -84 | 26.5536
| Portrait | 90 | 120 | -84.5 | 31.7946
| Portrait | 90 | 120 | -85 | 29.3298
| Portrait | 90 | 120 | -85.5 | 26.5072
| Portrait | 90 | 120 | -86 | 22.8121
| Portrait | 90 | 120 | -86.5 | 18.7905
| Portrait | 90 | 150 | -80 | 34.9556
| Portrait | 90 | 150 | -81 | 34.9696
| Portrait | 90 | 150 | -82 | 34.5952
| Portrait | 90 | 150 | -82.5 | 34.401
| Portrait | 90 | 150 | -83 | 34.1644
| Portrait | 90 | 150 | -83.5 | 33.3688
| Portrait | 90 | 150 | -84 | 32.2827
| Portrait | 90 | 150 | -84.5 | 30.809
| Portrait | 90 | 150 | -85 | 28.355
| Portrait | 90 | 150 | -85.5 | 25.4975
| Portrait | 90 | 150 | -86 | 21.7823
| Portrait | 90 | 150 | -86.5 | 28.5015
| Portrait | 90 | 150 | -87 | 25.1139
| Portrait | 90 | 150 | -87.5 | 22.0974
| Portrait | 90 | 150 | -88 | 17.8061
| Portrait | 90 | 180 | -80 | 35.424
| Portrait | 90 | 180 | -81 | 35.424
| Portrait | 90 | 180 | -82 | 35.424
| Portrait | 90 | 180 | -83 | 35.424
| Portrait | 90 | 180 | -84 | 35.325
| Portrait | 90 | 180 | -85 | 34.8684
| Portrait | 90 | 180 | -85.5 | 34.4346
| Portrait | 90 | 180 | -86 | 33.6862
| Portrait | 90 | 180 | -86.5 | 32.0107
| Portrait | 90 | 180 | -87 | 29.8573
| Portrait | 90 | 180 | -87.5 | 27.2752
| Portrait | 90 | 180 | -88 | 23.9045
| Portrait | 90 | 180 | -88.5 | 19.8435
| Portrait | 90 | 210 | -80 | 35.424
| Portrait | 90 | 210 | -81 | 35.424
| Portrait | 90 | 210 | -82 | 35.424
| Portrait | 90 | 210 | -83 | 35.3844
| Portrait | 90 | 210 | -84 | 35.2454
| Portrait | 90 | 210 | -85 | 34.5126
| Portrait | 90 | 210 | -85.5 | 34.2562
| Portrait | 90 | 210 | -86 | 33.2479
| Portrait | 90 | 210 | -86.5 | 31.6739
| Portrait | 90 | 210 | -87 | 29.4727
| Portrait | 90 | 210 | -87.5 | 26.685
| Portrait | 90 | 210 | -88 | 23.7697
| Portrait | 90 | 210 | -88.5 | 19.6897
| Portrait | 90 | 240 | -80 | 35.424
| Portrait | 90 | 240 | -81 | 35.3844
| Portrait | 90 | 240 | -82 | 35.3646
| Portrait | 90 | 240 | -83 | 35.2284
| Portrait | 90 | 240 | -84 | 34.8944
| Portrait | 90 | 240 | -84.5 | 34.7096
| Portrait | 90 | 240 | -85 | 33.9754
| Portrait | 90 | 240 | -85.5 | 33.4675
| Portrait | 90 | 240 | -86 | 32.1904
| Portrait | 90 | 240 | -86.5 | 30.1036
| Portrait | 90 | 240 | -87 | 27.6555
| Portrait | 90 | 240 | -87.5 | 24.054
| Portrait | 90 | 240 | -88 | 20.5603
| Portrait | 90 | 270 | -80 | 35.424
| Portrait | 90 | 270 | -81 | 35.3448
| Portrait | 90 | 270 | -82 | 35.0272
| Portrait | 90 | 270 | -82.5 | 34.511
| Portrait | 90 | 270 | -83 | 33.7136
| Portrait | 90 | 270 | -83.5 | 32.6784
| Portrait | 90 | 270 | -84 | 31.4644
| Portrait | 90 | 270 | -84.5 | 29.1461
| Portrait | 90 | 270 | -85 | 25.9946
| Portrait | 90 | 270 | -85.5 | 22.7491
| Portrait | 90 | 270 | -86 | 18.2681
| Portrait | 90 | 300 | -80 | 35.424
| Portrait | 90 | 300 | -81 | 35.424
| Portrait | 90 | 300 | -82 | 35.4042
| Portrait | 90 | 300 | -83 | 35.0288
| Portrait | 90 | 300 | -84 | 34.931
| Portrait | 90 | 300 | -84.5 | 34.319
| Portrait | 90 | 300 | -85 | 32.5876
| Portrait | 90 | 300 | -85.5 | 30.9908
| Portrait | 90 | 300 | -86 | 28.7114
| Portrait | 90 | 300 | -86.5 | 25.598
| Portrait | 90 | 300 | -87 | 21.9269
| Portrait | 90 | 300 | -87.5 | 18.0342
| Portrait | 90 | 330 | -80 | 35.424
| Portrait | 90 | 330 | -81 | 35.424
| Portrait | 90 | 330 | -82 | 35.305
| Portrait | 90 | 330 | -83 | 34.5538
| Portrait | 90 | 330 | -83.5 | 34.082
| Portrait | 90 | 330 | -84 | 33.7102
| Portrait | 90 | 330 | -84.5 | 32.4006
| Portrait | 90 | 330 | -85 | 30.5327
| Portrait | 90 | 330 | -85.5 | 27.9639
| Portrait | 90 | 330 | -86 | 24.812
| Portrait | 90 | 330 | -86.5 | 20.6703
| Landscape | 45 | 0 | -85 | 35.3646
| Landscape | 45 | 0 | -86 | 35.3448
| Landscape | 45 | 0 | -87 | 34.775
| Landscape | 45 | 0 | -88 | 35.0504
| Landscape | 45 | 0 | -88.5 | 34.4118
| Landscape | 45 | 0 | -89 | 33.6316
| Landscape | 45 | 0 | -89.5 | 32.3332
| Landscape | 45 | 0 | -90 | 30.5681
| Landscape | 45 | 0 | -90.5 | 27.8932
| Landscape | 45 | 0 | -91 | 25.2577
| Landscape | 45 | 0 | -91.5 | 21.9635
| Landscape | 45 | 0 | -92 | 18.8516
| Landscape | 45 | 0 | -92.5 | 24.6145
| Landscape | 45 | 0 | -93 | 20.9904
| Landscape | 45 | 0 | -93.5 | 16.1418
| Landscape | 45 | 0 | -94 | 13.1717
| Landscape | 45 | 30 | -85 | 35.1864
| Landscape | 45 | 30 | -86 | 35.424
| Landscape | 45 | 30 | -87 | 35.0106
| Landscape | 45 | 30 | -87.5 | 34.134
| Landscape | 45 | 30 | -88 | 32.9035
| Landscape | 45 | 30 | -88.5 | 31.0096
| Landscape | 45 | 30 | -89 | 28.8366
| Landscape | 45 | 30 | -89.5 | 25.1583
| Landscape | 45 | 30 | -90 | 21.6959
| Landscape | 45 | 30 | -90.5 | 16.9195
| Landscape | 45 | 30 | -91 | 13.9375
| Landscape | 45 | 60 | -85 | 35.0074
| Landscape | 45 | 60 | -85.5 | 34.5736
| Landscape | 45 | 60 | -86 | 34.082
| Landscape | 45 | 60 | -86.5 | 34.0262
| Landscape | 45 | 60 | -87 | 34.7696
| Landscape | 45 | 60 | -87.5 | 33.9997
| Landscape | 45 | 60 | -88 | 33.042
| Landscape | 45 | 60 | -88.5 | 31.2371
| Landscape | 45 | 60 | -89 | 29.027
| Landscape | 45 | 60 | -89.5 | 24.913
| Landscape | 45 | 60 | -90 | 21.1627
| Landscape | 45 | 60 | -90.5 | 16.8638
| Landscape | 45 | 60 | -91 | 12.4579
| Landscape | 45 | 90 | -85 | 34.0622
| Landscape | 45 | 90 | -85.5 | 33.6251
| Landscape | 45 | 90 | -86 | 32.5541
| Landscape | 45 | 90 | -86.5 | 31.0492
| Landscape | 45 | 90 | -87 | 33.3197
| Landscape | 45 | 90 | -87.5 | 31.7283
| Landscape | 45 | 90 | -88 | 29.9993
| Landscape | 45 | 90 | -88.5 | 27.2594
| Landscape | 45 | 90 | -89 | 23.8566
| Landscape | 45 | 90 | -89.5 | 19.9352
| Landscape | 45 | 90 | -90 | 27.7446
| Landscape | 45 | 90 | -90.5 | 24.6038
| Landscape | 45 | 90 | -91 | 21.5422
| Landscape | 45 | 90 | -91.5 | 16.5676
| Landscape | 45 | 90 | -92 | 12.8258
| Landscape | 45 | 120 | -85 | 34.7522
| Landscape | 45 | 120 | -85.5 | 34.2558
| Landscape | 45 | 120 | -86 | 32.6464
| Landscape | 45 | 120 | -86.5 | 30.5149
| Landscape | 45 | 120 | -87 | 33.4938
| Landscape | 45 | 120 | -87.5 | 31.88
| Landscape | 45 | 120 | -88 | 29.5462
| Landscape | 45 | 120 | -88.5 | 26.4818
| Landscape | 45 | 120 | -89 | 32.712
| Landscape | 45 | 120 | -89.5 | 30.7021
| Landscape | 45 | 120 | -90 | 27.8235
| Landscape | 45 | 120 | -90.5 | 24.1132
| Landscape | 45 | 120 | -91 | 20.51
| Landscape | 45 | 120 | -91.5 | 15.4651
| Landscape | 45 | 120 | -92 | 11.3352
| Landscape | 45 | 150 | -85 | 34.4378
| Landscape | 45 | 150 | -85.5 | 34.1244
| Landscape | 45 | 150 | -86 | 32.7755
| Landscape | 45 | 150 | -86.5 | 31.1871
| Landscape | 45 | 150 | -87 | 29.1541
| Landscape | 45 | 150 | -87.5 | 26.0737
| Landscape | 45 | 150 | -88 | 30.6077
| Landscape | 45 | 150 | -88.5 | 34.1756
| Landscape | 45 | 150 | -89 | 33.3837
| Landscape | 45 | 150 | -89.5 | 31.936
| Landscape | 45 | 150 | -90 | 30.3399
| Landscape | 45 | 150 | -90.5 | 27.8197
| Landscape | 45 | 150 | -91 | 24.8646
| Landscape | 45 | 150 | -91.5 | 20.3089
| Landscape | 45 | 150 | -92 | 16.9545
| Landscape | 45 | 150 | -92.5 | 12.5506
| Landscape | 45 | 180 | -85 | 35.2854
| Landscape | 45 | 180 | -86 | 34.7128
| Landscape | 45 | 180 | -86.5 | 33.9014
| Landscape | 45 | 180 | -87 | 32.6716
| Landscape | 45 | 180 | -87.5 | 30.5808
| Landscape | 45 | 180 | -88 | 33.4972
| Landscape | 45 | 180 | -88.5 | 32.0177
| Landscape | 45 | 180 | -89 | 30.1386
| Landscape | 45 | 180 | -89.5 | 27.416
| Landscape | 45 | 180 | -90 | 24.8101
| Landscape | 45 | 180 | -90.5 | 31.1676
| Landscape | 45 | 180 | -91 | 28.6731
| Landscape | 45 | 180 | -91.5 | 25.476
| Landscape | 45 | 180 | -92 | 21.9503
| Landscape | 45 | 180 | -92.5 | 17.6355
| Landscape | 45 | 180 | -93 | 13.6309
| Landscape | 45 | 210 | -85 | 35.424
| Landscape | 45 | 210 | -86 | 35.1068
| Landscape | 45 | 210 | -86.5 | 34.392
| Landscape | 45 | 210 | -87 | 33.1302
| Landscape | 45 | 210 | -87.5 | 29.0899
| Landscape | 45 | 210 | -88 | 26.7307
| Landscape | 45 | 210 | -88.5 | 23.1439
| Landscape | 45 | 210 | -89 | 30.3134
| Landscape | 45 | 210 | -89.5 | 29.1968
| Landscape | 45 | 210 | -90 | 31.341
| Landscape | 45 | 210 | -90.5 | 29.3328
| Landscape | 45 | 210 | -91 | 28.1956
| Landscape | 45 | 210 | -91.5 | 24.6416
| Landscape | 45 | 210 | -92 | 21.4053
| Landscape | 45 | 210 | -92.5 | 17.0382
| Landscape | 45 | 210 | -93 | 13.648
| Landscape | 45 | 240 | -85 | 35.424
| Landscape | 45 | 240 | -86 | 34.9084
| Landscape | 45 | 240 | -86.5 | 34.2624
| Landscape | 45 | 240 | -87 | 32.2953
| Landscape | 45 | 240 | -87.5 | 30.1784
| Landscape | 45 | 240 | -88 | 27.6526
| Landscape | 45 | 240 | -88.5 | 32.0815
| Landscape | 45 | 240 | -89 | 30.2544
| Landscape | 45 | 240 | -89.5 | 27.1843
| Landscape | 45 | 240 | -90 | 23.8084
| Landscape | 45 | 240 | -90.5 | 19.3901
| Landscape | 45 | 240 | -91 | 16.1336
| Landscape | 45 | 240 | -91.5 | 24.2127
| Landscape | 45 | 240 | -92 | 20.9505
| Landscape | 45 | 240 | -92.5 | 17.5277
| Landscape | 45 | 240 | -93 | 13.4843
| Landscape | 45 | 270 | -85 | 35.424
| Landscape | 45 | 270 | -86 | 35.424
| Landscape | 45 | 270 | -87 | 35.2652
| Landscape | 45 | 270 | -87.5 | 34.954
| Landscape | 45 | 270 | -88 | 34.7128
| Landscape | 45 | 270 | -88.5 | 33.5904
| Landscape | 45 | 270 | -89 | 32.3096
| Landscape | 45 | 270 | -89.5 | 30.3191
| Landscape | 45 | 270 | -90 | 29.3608
| Landscape | 45 | 270 | -90.5 | 31.7873
| Landscape | 45 | 270 | -91 | 29.8488
| Landscape | 45 | 270 | -91.5 | 26.6543
| Landscape | 45 | 270 | -92 | 23.1408
| Landscape | 45 | 270 | -92.5 | 30.1614
| Landscape | 45 | 270 | -93 | 28.8818
| Landscape | 45 | 270 | -93.5 | 25.7054
| Landscape | 45 | 270 | -94 | 22.2247
| Landscape | 45 | 270 | -94.5 | 17.654
| Landscape | 45 | 270 | -95 | 14.0075
| Landscape | 45 | 300 | -85 | 35.3248
| Landscape | 45 | 300 | -86 | 34.9876
| Landscape | 45 | 300 | -86.5 | 34.7736
| Landscape | 45 | 300 | -87 | 34.16
| Landscape | 45 | 300 | -87.5 | 33.6907
| Landscape | 45 | 300 | -88 | 32.6999
| Landscape | 45 | 300 | -88.5 | 30.5998
| Landscape | 45 | 300 | -89 | 28.5429
| Landscape | 45 | 300 | -89.5 | 24.9124
| Landscape | 45 | 300 | -90 | 31.1061
| Landscape | 45 | 300 | -90.5 | 28.4692
| Landscape | 45 | 300 | -91 | 25.399
| Landscape | 45 | 300 | -91.5 | 20.913
| Landscape | 45 | 300 | -92 | 17.0013
| Landscape | 45 | 300 | -92.5 | 27.0049
| Landscape | 45 | 300 | -93 | 23.5821
| Landscape | 45 | 300 | -93.5 | 19.3034
| Landscape | 45 | 300 | -94 | 14.849
| Landscape | 45 | 300 | -94.5 | 10.5778
| Landscape | 45 | 330 | -85 | 35.424
| Landscape | 45 | 330 | -86 | 35.4042
| Landscape | 45 | 330 | -87 | 35.0072
| Landscape | 45 | 330 | -87.5 | 34.4516
| Landscape | 45 | 330 | -88 | 33.7814
| Landscape | 45 | 330 | -88.5 | 32.613
| Landscape | 45 | 330 | -89 | 31.1089
| Landscape | 45 | 330 | -89.5 | 28.7771
| Landscape | 45 | 330 | -90 | 32.4847
| Landscape | 45 | 330 | -90.5 | 30.6177
| Landscape | 45 | 330 | -91 | 28.5364
| Landscape | 45 | 330 | -91.5 | 25.1552
| Landscape | 45 | 330 | -92 | 31.5978
| Landscape | 45 | 330 | -92.5 | 29.3694
| Landscape | 45 | 330 | -93 | 26.6518
| Landscape | 45 | 330 | -93.5 | 23.4831
| Landscape | 45 | 330 | -94 | 19.7101
| Landscape | 45 | 330 | -94.5 | 15.4896
| Landscape | 45 | 330 | -95 | 11.6597
Note on C1: Alessandro Scannavini: 9 positions based on MOSG141022_R1 TM2 test plan