## Cover Sheet
3GPP TSG-RAN WG4 meeting #83, Hangzhou, China, May 15-19, 2017
Tdoc number: | R4-17xxxx
Agenda item: | TBD
Source: | CATR
Title: | MIMO OTA Harmonization Results for RC+CE
Document for: | Approval
Abstract: | Data for the MIMO OTA Harmonization Test Campaign as measured with the RC+CE method. Raw data results are included here in this template as defined in previous RAN4 Sessions.

## Raw Data
ID | <measurement ID>
Lab info | CATR
Date | 2017-04-27
Test methodology | RC+CE
eNodeB emulator | R&S CMW500
eNodeB emulator version | Base 3.5.40
eNodeB test application name and version | LTE Sig V3.5.10
eNodeB ant config
eNodeB PHY config | [7 empty] | Threshold level (%) | Average power at threshold level (inverse power average)
Band | 7 | [6 empty] | 95 | -97.3037 | 33652800
DL channel | 3100 | [6 empty] | 90 | -97.9424 | 31881600
UL channel | [7 empty] | 70 | -99.9348 | 24796800
RMC
Transmission Mode | MIMO, open loop
Num subframes per power pt | 48 000 (400x120)
Channel model config
Channel model | UMI/SDLC
UE manufacturer
UE model
UE ID | KS-2
Max theoretical throughput | 35424 kbps
Stirring procedure | Stepped
Num of stirring states | 120
Test plan name and version
Comments | KS-2 (139342) B7 M UMi.tput
Results below
RS EPRE [dBm/15 kHz] | Average throughput [kbps] | Throughput, stirring state 1 [kbps] | Throughput, stirring state 2 [kbps] | ... | Throughput, stirring state N [kbps]
-92.7815 | 32913.975 | 35424 | 35424 | 35424 | 35424 | 35424 | 35424 | 35424 | 35424 | 35424 | 35424 | 35424 | 35424 | 35424 | 35424 | 35424 | 35424 | 35424 | 35424 | 35424 | 35424 | 35424 | 35424 | 35424 | 35424 | 35424 | 35424 | 35424 | 35424 | 35424 | 35424 | 35424 | 35424 | 35424 | 0 | 0 | 35424 | 35424 | 35424 | 35424 | 35424 | 35424 | 35424 | 35424 | 35424 | 35424 | 35424 | 35424 | 35424 | 35424 | 35424 | 35424 | 35424 | 35424 | 35424 | 35424 | 35424 | 35424 | 35424 | 35424 | 35424 | 35424 | 35424 | 35424 | 35424 | 35424 | 35424 | 35424 | 35424 | 35424 | 35424 | 0 | 17712 | 35424 | 35424 | 35424 | 35424 | 35424 | 35424 | 35424 | 35424 | 0 | 0 | 35424 | 35424 | 35424 | 35424 | 35424 | 35424 | 35424 | 35424 | 35424 | 35424 | 35325 | 35424 | 35424 | 35424 | 35424 | 35424 | 35424 | 35424 | 35424 | 35424 | 0 | 0 | 35424 | 35424 | 35424 | 35424 | 35424 | 35424 | 35424 | 35424 | 35424 | 17712 | 35424 | 35424 | 35424 | 35424 | 17712 | 35424
-93.2815 | 32761.0125 | 35424 | 35424 | 35424 | 35424 | 35424 | 35424 | 35424 | 35424 | 35424 | 35424 | 35424 | 35424 | 35424 | 35424 | 35424 | 35424 | 35424 | 35424 | 35424 | 35424 | 35424 | 35424 | 35424 | 35424 | 35424 | 35424 | 35424 | 35424 | 35424 | 35424 | 35424 | 35424 | 35424 | 0 | 0 | 35424 | 35424 | 35424 | 35424 | 35424 | 35424 | 35424 | 35424 | 35424 | 35424 | 35424 | 35424 | 35325 | 35424 | 35424 | 35325 | 35424 | 35424 | 35424 | 35424 | 35424 | 35424 | 35424 | 35424 | 35424 | 35424 | 35424 | 35424 | 35424 | 35424 | 35424 | 35424 | 35424 | 35424 | 35424 | 0 | 0 | 35325 | 35424 | 35424 | 35424 | 35325 | 35424 | 35325 | 35424 | 0 | 0 | 35424 | 35424 | 35424 | 35424 | 35424 | 35424 | 35424 | 35424 | 35424 | 35424 | 35424 | 35424 | 35424 | 35424 | 35424 | 35424 | 35424 | 35424 | 35275.5 | 35424 | 0 | 0 | 35424 | 35424 | 35424 | 35325 | 35424 | 35424 | 35424 | 35424 | 35424 | 17712 | 35424 | 35424 | 35424 | 35424 | 17712 | 35424
-93.7815 | 32760.6 | 35424 | 35424 | 35424 | 35424 | 35424 | 35424 | 35424 | 35424 | 35424 | 35424 | 35424 | 35374.5 | 35424 | 35424 | 35424 | 35424 | 35424 | 35424 | 35424 | 35424 | 35424 | 35424 | 35424 | 35424 | 35424 | 35424 | 35424 | 35424 | 35424 | 35424 | 35424 | 35374.5 | 35424 | 0 | 0 | 35424 | 35424 | 35424 | 35275.5 | 35424 | 35325 | 35424 | 35424 | 35424 | 35424 | 35424 | 35424 | 35424 | 35424 | 35374.5 | 35424 | 35424 | 35424 | 35424 | 35424 | 35424 | 35424 | 35424 | 35424 | 35424 | 35424 | 35424 | 35424 | 35424 | 35424 | 35424 | 35424 | 35424 | 35424 | 35424 | 0 | 0 | 35424 | 35424 | 35424 | 35424 | 35424 | 35424 | 35424 | 35424 | 0 | 0 | 35424 | 35424 | 35424 | 35424 | 35325 | 35424 | 35424 | 35424 | 35424 | 35424 | 35424 | 35424 | 35424 | 35424 | 35424 | 35424 | 35424 | 35424 | 35226 | 35424 | 0 | 0 | 35424 | 35424 | 35424 | 35424 | 35424 | 35424 | 35424 | 35424 | 35424 | 17712 | 35325 | 35424 | 35424 | 35424 | 17712 | 35424
-94.2815 | 32737.5583 | 35424 | 35424 | 35424 | 35424 | 35424 | 35424 | 35424 | 35424 | 35424 | 35424 | 35424 | 34778.5 | 35424 | 35325 | 35424 | 35424 | 35325 | 35424 | 35424 | 35424 | 35424 | 35424 | 35424 | 35424 | 35424 | 35424 | 35424 | 35424 | 35325 | 35424 | 35424 | 34885.5 | 35424 | 0 | 0 | 35424 | 35424 | 35424 | 35275.5 | 35424 | 35127 | 35325 | 35424 | 35424 | 35424 | 35424 | 35424 | 35424 | 35424 | 35325 | 35424 | 35424 | 35424 | 35424 | 35325 | 35424 | 35424 | 35424 | 35424 | 35424 | 35424 | 35424 | 35424 | 35226 | 35424 | 35424 | 35424 | 35424 | 35424 | 35424 | 0 | 0 | 35424 | 35424 | 35424 | 35424 | 35424 | 35424 | 35424 | 35424 | 0 | 0 | 35424 | 35424 | 35424 | 35424 | 35424 | 35424 | 35424 | 35424 | 35424 | 35424 | 35424 | 35424 | 35424 | 34882.5 | 35424 | 35424 | 35424 | 35424 | 35424 | 35424 | 0 | 0 | 35424 | 35374.5 | 35424 | 35424 | 35424 | 35424 | 35027.5 | 35424 | 35424 | 17712 | 35424 | 35424 | 35424 | 35424 | 17613.5 | 35374.5
-94.7815 | 32727.7125 | 35424 | 35424 | 35424 | 35275.5 | 35424 | 35424 | 35424 | 35424 | 35424 | 35424 | 35424 | 35183.5 | 35424 | 35424 | 35424 | 35424 | 35424 | 35424 | 35424 | 35424 | 35424 | 35424 | 35325 | 35424 | 35424 | 35424 | 35424 | 35424 | 35325 | 35424 | 35424 | 35374.5 | 35424 | 0 | 0 | 35424 | 35424 | 35424 | 35027 | 35424 | 34729.5 | 35424 | 35424 | 35424 | 35424 | 35424 | 35424 | 35424 | 35325 | 35325 | 35424 | 35424 | 35424 | 35424 | 35424 | 35424 | 35424 | 35424 | 35424 | 35424 | 35424 | 35424 | 35424 | 35378 | 35325 | 35424 | 35424 | 35424 | 35424 | 35226 | 0 | 0 | 35424 | 35424 | 35424 | 35325 | 35424 | 35275.5 | 35424 | 35424 | 0 | 0 | 35424 | 35424 | 35275.5 | 35424 | 35424 | 35424 | 35424 | 35424 | 35424 | 35374.5 | 35424 | 35374.5 | 35424 | 35275.5 | 35424 | 35424 | 35424 | 35424 | 35325 | 35424 | 0 | 0 | 35424 | 35374.5 | 35424 | 35424 | 35374.5 | 35424 | 34187 | 35424 | 35424 | 17712 | 35378 | 35325 | 35424 | 35424 | 17466 | 35424
-95.2815 | 32647.2125 | 35424 | 35424 | 35424 | 35275.5 | 35424 | 35325 | 35424 | 35424 | 35424 | 35424 | 35424 | 34729 | 35126 | 35424 | 35424 | 35424 | 35374.5 | 35424 | 35424 | 35374.5 | 35424 | 34836 | 35424 | 35424 | 35226 | 35424 | 35127 | 35424 | 35127 | 35424 | 35374.5 | 34531 | 35424 | 0 | 0 | 35226 | 35275.5 | 35176 | 34828.5 | 35424 | 32859 | 35233 | 35275.5 | 35275.5 | 35176 | 35424 | 35424 | 35424 | 35325 | 35325 | 35275.5 | 35374.5 | 35424 | 35325 | 35176.5 | 35424 | 35424 | 35424 | 35374.5 | 35424 | 35424 | 35424 | 35424 | 35378 | 35424 | 35424 | 35424 | 35424 | 35424 | 35424 | 0 | 0 | 35325 | 35424 | 35424 | 35134 | 35424 | 34882 | 35374.5 | 35424 | 0 | 0 | 35424 | 35424 | 35424 | 35424 | 35424 | 35424 | 35424 | 35374.5 | 35424 | 35424 | 35424 | 35424 | 35325 | 34843.5 | 35226 | 35325 | 35226 | 35424 | 34989 | 35325 | 0 | 0 | 35226 | 35076.5 | 35424 | 35424 | 35424 | 35424 | 34382 | 35424 | 35424 | 17712 | 34878.5 | 35424 | 35424 | 35325 | 17416.5 | 35282.5
-95.7815 | 32415.4125 | 35424 | 35424 | 35226 | 34091.5 | 35424 | 35176.5 | 35325 | 35424 | 35424 | 35325 | 35424 | 33412.5 | 35325 | 35424 | 35424 | 35374.5 | 34977.5 | 35424 | 35424 | 35424 | 35275.5 | 35126 | 35279 | 35424 | 34928 | 35325 | 35027.5 | 35325 | 34733 | 35126.5 | 34886 | 34535 | 35424 | 0 | 0 | 35027.5 | 35325 | 35134 | 33752 | 35424 | 34977.5 | 34977.5 | 34832.5 | 35226 | 35134 | 35176.5 | 35126 | 35424 | 35126 | 34740.5 | 34142 | 35076.5 | 35424 | 35027 | 33992.5 | 35424 | 35424 | 35424 | 35176 | 35076.5 | 35424 | 35325 | 35424 | 34737.5 | 34729 | 35424 | 35176.5 | 35325 | 35424 | 35325 | 0 | 0 | 34928 | 35424 | 35374.5 | 35134 | 35027 | 33595.5 | 34630 | 35279 | 0 | 0 | 35275.5 | 35275.5 | 34928 | 35424 | 34893.5 | 35424 | 35226 | 35424 | 35176 | 35325 | 35424 | 34779.5 | 35275.5 | 32080 | 34630.5 | 34584 | 35325 | 35424 | 34287 | 35134 | 0 | 0 | 35176 | 34539 | 35126.5 | 35424 | 34985.5 | 35374.5 | 32660.5 | 35424 | 35374.5 | 17712 | 33893.5 | 35424 | 34286 | 35424 | 17564.5 | 34538.5
-96.2815 | 32072.6583 | 35424 | 35279 | 34977.5 | 33744.5 | 35424 | 34183.5 | 35332 | 35424 | 35325 | 35325 | 35424 | 32576 | 35374.5 | 35374.5 | 35424 | 34837 | 35084.5 | 35325 | 35325 | 35325 | 35226 | 33412.5 | 35325 | 35424 | 34634.5 | 35130 | 34828.5 | 35077.5 | 33935.5 | 35180 | 35325 | 31339 | 35424 | 0 | 0 | 33206.5 | 34687.5 | 35027 | 31076.5 | 35424 | 34286.5 | 34199 | 33465.5 | 34531 | 34481.5 | 35077 | 35027 | 35176.5 | 35325 | 34680 | 33504 | 35374.5 | 34890 | 34779 | 32709.5 | 35424 | 35424 | 35226 | 35424 | 34531 | 35424 | 34431 | 35226 | 32710 | 35374.5 | 34977.5 | 33943 | 35332 | 35424 | 33596 | 0 | 0 | 34481.5 | 35424 | 35424 | 34531 | 34481 | 32061.5 | 33844 | 35424 | 0 | 0 | 34779 | 34928 | 35325 | 35424 | 33648.5 | 35424 | 35424 | 35424 | 35424 | 35226 | 35424 | 33943 | 34977.5 | 30194.5 | 34885.5 | 33546 | 35183.5 | 35424 | 32611 | 35226 | 0 | 0 | 35225.5 | 34134 | 34981.5 | 35424 | 35424 | 35077.5 | 33469.5 | 35374.5 | 34679.5 | 17712 | 32877.5 | 35127 | 34439.5 | 35134 | 17121.5 | 34241
-96.7815 | 31634.8667 | 35424 | 35176.5 | 35027 | 32569 | 35424 | 34184 | 35374.5 | 35424 | 35374.5 | 34882 | 35275.5 | 35226 | 34730 | 35226 | 35424 | 33939 | 34730 | 34829 | 35424 | 34679.5 | 34007.5 | 32561 | 34836 | 35424 | 33595.5 | 34687.5 | 33599.5 | 34885.5 | 30049.5 | 35183.5 | 34687.5 | 34011 | 34836 | 0 | 0 | 33515.5 | 34241 | 33996.5 | 30332 | 34878.5 | 33439 | 32843.5 | 31690.5 | 34152.5 | 33103 | 33305.5 | 35126.5 | 35275.5 | 35035 | 30385.5 | 35027 | 35325 | 34985.5 | 34546 | 31038 | 35424 | 35424 | 34928 | 35424 | 33409 | 35027 | 34481.5 | 35374.5 | 31725.5 | 33946.5 | 34447 | 33935.5 | 34977.5 | 35325 | 34282.5 | 0 | 0 | 33149 | 34977.5 | 35424 | 34382.5 | 34160.5 | 31393 | 31080 | 35424 | 0 | 0 | 33645 | 34878.5 | 32900.5 | 35226 | 34034.5 | 35424 | 35077.5 | 35325 | 35226 | 34729 | 35424 | 34007.5 | 34531 | 28404 | 33943 | 32973.5 | 35076.5 | 35374.5 | 31774.5 | 34336 | 0 | 0 | 34878.5 | 31729 | 34283.5 | 35127 | 34489.5 | 34332.5 | 33992.5 | 34829 | 35031.5 | 17712 | 30832.5 | 35226 | 34779 | 34539 | 17220 | 33802
-97.2815 | 30329.0333 | 35424 | 34091.5 | 33985.5 | 29103.5 | 35226 | 33103 | 34985.5 | 35424 | 34882 | 34233.5 | 34737 | 32526.5 | 32702 | 35076.5 | 35226 | 33110.5 | 31683 | 34198 | 34687.5 | 32851 | 32721 | 28282 | 30832.5 | 35325 | 32022.5 | 34977.5 | 31561 | 34252 | 28873.5 | 33687.5 | 31122.5 | 33943 | 33760 | 0 | 0 | 30327.5 | 32915.5 | 32355 | 26977 | 35027 | 29255.5 | 30840 | 25724 | 33092 | 32061 | 32672 | 32374.5 | 34778.5 | 33049.5 | 31313 | 34779 | 34248 | 31324.5 | 33057 | 34641.5 | 35424 | 34737 | 34092 | 34084 | 31767 | 34878.5 | 32572.5 | 35126 | 26961.5 | 32420 | 34531 | 30030.5 | 35027.5 | 33500.5 | 32870 | 0 | 0 | 28179 | 34935 | 35325 | 33007.5 | 32061.5 | 24381.5 | 34729.5 | 35374.5 | 0 | 0 | 32824.5 | 33355 | 27343 | 34844 | 28125 | 35035 | 35226 | 34935 | 34191 | 32847 | 35226 | 29022 | 33114.5 | 33744.5 | 34737 | 29469 | 33553.5 | 35126.5 | 26056.5 | 33397 | 0 | 0 | 33679.5 | 28812.5 | 33107.5 | 35134 | 33157 | 33745 | 29358.5 | 34878.5 | 31958.5 | 17712 | 33046.5 | 33206.5 | 34042.5 | 32553 | 16679 | 30797.5
-97.7815 | 28801.5417 | 35374.5 | 34645 | 31668.5 | 25579.5 | 34530.5 | 30839.5 | 34538.5 | 35424 | 33618 | 34539 | 35035 | 28953.5 | 34531 | 33851 | 35325 | 28412 | 29232.5 | 33053.5 | 34298 | 32615 | 29805 | 22468.5 | 34141.5 | 33908.5 | 26538 | 34049.5 | 34730 | 33191.5 | 17353.5 | 30378 | 29812.5 | 32107 | 32813.5 | 0 | 0 | 33989 | 27962 | 30148.5 | 18609.5 | 33553 | 28037.5 | 27553 | 25187 | 30328 | 29359 | 27488 | 30042 | 33145.5 | 29720.5 | 26159.5 | 33943 | 33313 | 31771 | 27557 | 31709.5 | 35325 | 34786.5 | 33397 | 32504 | 27679 | 32802 | 31240.5 | 34698.5 | 31336.5 | 28576 | 32267 | 27854.5 | 34137.5 | 32473.5 | 30282 | 0 | 0 | 23377.5 | 31775 | 35374.5 | 30114 | 29324.5 | 19865.5 | 34046 | 35275.5 | 0 | 0 | 30469 | 29668 | 28297 | 34588 | 33462 | 34679.5 | 34306 | 33951 | 33546 | 30847 | 35225.5 | 27354.5 | 30386 | 29209.5 | 33107 | 25812 | 33546 | 34588.5 | 18884 | 30679.5 | 0 | 0 | 31820.5 | 24068 | 35035 | 34134 | 28457.5 | 33786.5 | 25690 | 35424 | 31424 | 17712 | 32569 | 31668 | 33099.5 | 32363 | 16925 | 33955
-98.2815 | 27414.1167 | 34340.5 | 33900.5 | 27293 | 29404.5 | 34443 | 25980 | 31614 | 35027 | 33897.5 | 32942.5 | 34680 | 22900 | 34042 | 33305.5 | 35176 | 28454 | 24427 | 31435 | 34630 | 29458 | 23747.5 | 15762 | 34252 | 32710 | 32851 | 32774.5 | 31870 | 29267 | 26014.5 | 35176.5 | 29404.5 | 27144.5 | 30392.5 | 0 | 0 | 31679.5 | 26263 | 29266.5 | 22438 | 31271 | 19495 | 32652.5 | 16537 | 26824 | 27255.5 | 26694 | 29889 | 35134 | 29656 | 32057 | 30836 | 32744 | 27003.5 | 23827 | 28992 | 34733.5 | 34241 | 31877.5 | 30531 | 23422.5 | 32645.5 | 21549 | 33343.5 | 28557 | 26259 | 33355.5 | 23549 | 31137 | 32186.5 | 24179 | 0 | 0 | 24239.5 | 31771 | 34255.5 | 27324 | 25591.5 | 27972.5 | 29301.5 | 34435.5 | 0 | 0 | 23911 | 27598.5 | 24251 | 33046.5 | 30637.5 | 33638 | 32007.5 | 34283 | 30973 | 28454 | 34283 | 27301 | 25831 | 24391.5 | 32156.5 | 23243.5 | 34481.5 | 33855 | 20353.5 | 31045.5 | 0 | 0 | 27701.5 | 28954 | 33886 | 32164 | 24790 | 34730 | 18930 | 35424 | 28385 | 17712 | 26977 | 33603 | 31236.5 | 34241 | 16728 | 32801.5
-98.7815 | 26992.1375 | 34783 | 31267.5 | 31378 | 24709.5 | 34382.5 | 30885.5 | 29614.5 | 34977.5 | 31179.5 | 32320.5 | 35035 | 24033.5 | 32611 | 31286 | 34042 | 23377 | 31466 | 27735.5 | 30977 | 28675.5 | 19907 | 24931.5 | 32362.5 | 32316.5 | 29210 | 30946.5 | 29924 | 27079.5 | 24003 | 33298.5 | 31839.5 | 23716.5 | 29965.5 | 0 | 0 | 30832 | 30610.5 | 32091 | 25411.5 | 34630 | 17337.5 | 29560.5 | 28511 | 25663.5 | 28957.5 | 29950 | 25926.5 | 35176.5 | 32568.5 | 28947 | 27675.5 | 28312.5 | 22610 | 29210 | 25690 | 32782 | 33458.5 | 28538 | 33553.5 | 19193.5 | 30400.5 | 21670.5 | 30442.5 | 25594.5 | 28752 | 32504 | 28793 | 29572 | 28190.5 | 28362.5 | 0 | 0 | 26117.5 | 28282 | 33687.5 | 23976 | 30294 | 26801 | 30961.5 | 31870 | 0 | 0 | 17902.5 | 28358 | 31950.5 | 32122.5 | 30488.5 | 33950 | 29592 | 31959 | 26312.5 | 22358 | 32999.5 | 28427.5 | 23209 | 19842.5 | 30159.5 | 25484 | 32710 | 31908.5 | 26671 | 30828.5 | 0 | 0 | 33848 | 29603 | 33152.5 | 30438.5 | 26121 | 34340 | 15376.5 | 35130 | 32756 | 17564.5 | 23736 | 31667.5 | 30053 | 33955 | 16383.5 | 29992.5
-99.2815 | 26010.7917 | 32015 | 33294 | 26423 | 30301.5 | 31324.5 | 28847.5 | 24476 | 34198.5 | 30400.5 | 27920 | 32717.5 | 14062.5 | 27282 | 31660.5 | 31526.5 | 34233 | 28087.5 | 27308.5 | 23828 | 30751 | 26877.5 | 27156.5 | 30881.5 | 27087.5 | 24163.5 | 34106.5 | 27522.5 | 30294 | 30522 | 29896.5 | 25705.5 | 19464.5 | 32274.5 | 0 | 0 | 23320 | 26964.5 | 26320.5 | 26389 | 33939 | 21312 | 31809.5 | 30656.5 | 32065 | 31023 | 32522.5 | 29549 | 32427.5 | 27866 | 26415.5 | 23411 | 32667.5 | 33461.5 | 22766 | 30653 | 31225 | 30897 | 33107.5 | 31359 | 33500 | 23144.5 | 34290 | 34183.5 | 28541.5 | 25747.5 | 29298 | 27445.5 | 25228 | 26499 | 28361.5 | 0 | 0 | 31374 | 23056 | 31721.5 | 33893.5 | 23060.5 | 28641 | 27476 | 29889.5 | 0 | 0 | 14765.5 | 30606.5 | 31240.5 | 26019 | 20926.5 | 28240 | 33852 | 32866 | 31023 | 13933.5 | 28095.5 | 23552.5 | 27351 | 15830.5 | 22182 | 31137.5 | 31339.5 | 33546 | 23442 | 27633 | 0 | 0 | 30755.5 | 21709.5 | 28534 | 25850.5 | 26407.5 | 31927.5 | 8990.5 | 33992.5 | 29071.5 | 17515.5 | 30202 | 28175 | 19857 | 30046 | 16137.5 | 20453
-99.7815 | 24946.3 | 31320.5 | 31633 | 32725 | 27347 | 34439.5 | 33007.5 | 20491 | 31671.5 | 20186 | 32301 | 34141.5 | 20961 | 26671 | 31091.5 | 29954 | 32267.5 | 24247 | 29740.5 | 23117.5 | 26549 | 25209.5 | 25873.5 | 24992.5 | 21911.5 | 20376.5 | 32206.5 | 20285.5 | 34531 | 26637 | 29660 | 33691.5 | 14544 | 29450 | 0 | 0 | 20545 | 33054 | 24854 | 23109.5 | 32347.5 | 16032.5 | 30214 | 27587.5 | 32667.5 | 30286 | 31141 | 33786.5 | 30797.5 | 24335 | 28037.5 | 18727.5 | 28843.5 | 32114.5 | 30671.5 | 28321 | 26244 | 34333 | 30896.5 | 27304.5 | 32653 | 32515.5 | 31912.5 | 32710.5 | 28496.5 | 23900 | 25907.5 | 30900.5 | 24144 | 30145.5 | 22716.5 | 0 | 0 | 30237 | 31335.5 | 30393 | 33137 | 23602.5 | 24087 | 20186 | 34581 | 0 | 0 | 21712.5 | 26660 | 31282 | 22892 | 19582.5 | 26037 | 31751.5 | 32874 | 27480.5 | 8756.5 | 26137.5 | 20983.5 | 25583 | 8951.5 | 21323 | 29122 | 24697.5 | 32660 | 14422 | 23175 | 0 | 0 | 22670.5 | 29202 | 27667.5 | 27091 | 30771.5 | 28847.5 | 7611.5 | 33450.5 | 24087.5 | 17564.5 | 24697.5 | 26847 | 18097.5 | 27850.5 | 16137.5 | 21835
-100.2815 | 23534.1875 | 32381.5 | 28557 | 31458 | 23121 | 33439 | 27376.5 | 33141.5 | 28767 | 30789.5 | 28869.5 | 30156 | 14437.5 | 20858 | 28103 | 33347.5 | 30187 | 29117.5 | 29877.5 | 34542.5 | 30740.5 | 28767 | 21010 | 17151 | 27133 | 27026.5 | 27248 | 27900 | 33099.5 | 21278 | 22847 | 29259.5 | 5486 | 27536.5 | 0 | 0 | 25285 | 28480.5 | 16586 | 20128.5 | 27828.5 | 10715 | 27988 | 22556.5 | 30252 | 28381 | 26572.5 | 31340 | 28232.5 | 20159 | 26911.5 | 14635.5 | 24064 | 29011.5 | 25099 | 23800.5 | 27244 | 31542.5 | 28168 | 33698.5 | 28927 | 32706.5 | 27251.5 | 29534.5 | 21579 | 16792 | 32126 | 26454 | 23434 | 29354.5 | 25996 | 0 | 0 | 25312.5 | 30832 | 25369.5 | 30866 | 17506 | 17822 | 13620.5 | 32759.5 | 0 | 0 | 18407 | 30450.5 | 27545 | 26877 | 26388.5 | 18460.5 | 33213.5 | 29656 | 28259.5 | 30595 | 32088 | 26705.5 | 30457.5 | 5909 | 14823 | 26224.5 | 22228 | 29999.5 | 9913.5 | 19220 | 0 | 0 | 21491 | 25121.5 | 19476 | 25922.5 | 27877.5 | 23918.5 | 3985 | 28401 | 21036.5 | 17466 | 18880.5 | 32320.5 | 13196.5 | 21292.5 | 15990 | 28373.5
-100.7815 | 20607.5708 | 30210 | 21086.5 | 25411 | 14318 | 27392.5 | 23216.5 | 32126 | 32973.5 | 25327.5 | 21456.5 | 20758.5 | 7451.5 | 10403 | 32512 | 31912.5 | 25045 | 24415.5 | 28526.5 | 32289.5 | 28251 | 23903.5 | 17555.5 | 26426.5 | 32755.5 | 17937 | 18025 | 21251 | 29514.5 | 14326 | 15193.5 | 22552 | 9921 | 18250 | 0 | 0 | 23029.5 | 25529.5 | 25873.5 | 12899 | 21289 | 6955.5 | 16185 | 15028.5 | 25752 | 21968.5 | 22361.5 | 26125 | 22293 | 22331 | 16609 | 9497.5 | 29007.5 | 25079 | 22563.5 | 16949 | 27361.5 | 29446.5 | 21987.5 | 28317 | 23491.5 | 31687 | 23754.5 | 27217 | 13883.5 | 24480.5 | 24625.5 | 19556 | 31568.5 | 29526.5 | 23877.5 | 0 | 0 | 17895.5 | 30481 | 24152 | 25419 | 23823.5 | 13204 | 7914 | 30393 | 0 | 0 | 21048.5 | 27019 | 21922.5 | 30641.5 | 21423 | 30297.5 | 32354.5 | 33446.5 | 19923.5 | 24969 | 27530 | 20326.5 | 25717 | 3031 | 6420.5 | 16196.5 | 14769.5 | 24869 | 10501.5 | 23835 | 0 | 0 | 16482 | 19082.5 | 16346.5 | 28904.5 | 24472.5 | 15689.5 | 4405.5 | 26244 | 25430.5 | 16580.5 | 12548 | 29347 | 15586 | 23892 | 15596.5 | 21976.5
-101.2815 | 18284.4333 | 27743.5 | 28767 | 20781 | 10910 | 23755 | 15372 | 28186.5 | 34779 | 19868.5 | 28415.5 | 19219.5 | 7401.5 | 22419.5 | 28572 | 29808.5 | 20346.5 | 21644 | 26957.5 | 30099.5 | 23472.5 | 19052 | 9043.5 | 23888.5 | 31476.5 | 15525 | 15189 | 17838.5 | 25713.5 | 9730.5 | 21067 | 24744 | 7417 | 22522 | 0 | 0 | 17235 | 19964.5 | 18838 | 10116 | 28663.5 | 3134 | 14116 | 11253 | 25442.5 | 17655.5 | 13853.5 | 23827.5 | 16418 | 19610 | 12715.5 | 14940.5 | 27141 | 19525 | 19518 | 9471 | 22674.5 | 26071.5 | 30500.5 | 24427 | 16548.5 | 25129.5 | 18682 | 26816.5 | 10467 | 18984 | 19911 | 12631 | 27438.5 | 28759.5 | 16934 | 0 | 0 | 14342 | 27725 | 33004 | 23896 | 21140 | 9555 | 7157.5 | 25133 | 0 | 0 | 15357 | 21663 | 18895.5 | 31386 | 13551.5 | 31866 | 26148 | 30427 | 24751 | 24785.5 | 23393 | 15251 | 19246.5 | 7073.5 | 10508.5 | 15929 | 10471 | 19205 | 11532 | 17269.5 | 0 | 0 | 17639.5 | 11647 | 1332.5 | 27954 | 18750.5 | 26156 | 2940 | 22920 | 20239 | 16629.5 | 8127.5 | 20640.5 | 13055.5 | 25618 | 16137.5 | 12544
-101.7815 | 14888.8333 | 24732 | 24907.5 | 15403 | 7123 | 31923.5 | 12914 | 23594.5 | 33546 | 14459.5 | 26270.5 | 10513 | 2638.5 | 16250.5 | 25476.5 | 23609.5 | 12509.5 | 12978.5 | 20246.5 | 27972.5 | 18319 | 12486 | 5894 | 16143.5 | 30298 | 9020.5 | 24129 | 10337 | 20724 | 8108 | 19361 | 14035.5 | 4072.5 | 25789.5 | 0 | 0 | 9562 | 14735 | 13020.5 | 5260 | 23911.5 | 1290 | 8077.5 | 6222 | 15555 | 12925.5 | 9943.5 | 15662.5 | 11635.5 | 13978.5 | 11024 | 9516.5 | 21518 | 13353 | 11547.5 | 6680 | 30064.5 | 23666.5 | 26423.5 | 18006 | 16170 | 27862 | 10569.5 | 27102.5 | 7111.5 | 15594 | 19487 | 11200 | 25511 | 21109 | 13586 | 0 | 0 | 8019.5 | 23519 | 30850.5 | 16876.5 | 14498 | 4439 | 4023 | 30690.5 | 0 | 0 | 15479 | 18575 | 12433 | 27113.5 | 8516 | 29995.5 | 26312 | 27113 | 19770 | 12646.5 | 29846.5 | 11578 | 13738 | 3832.5 | 5894 | 8787.5 | 16826.5 | 24251 | 7005 | 12631.5 | 0 | 0 | 17861 | 9994 | 0 | 23545.5 | 12586 | 22648.5 | 737 | 15376.5 | 16697 | 15891.5 | 3790.5 | 19873 | 7547 | 13539.5 | 14858.5 | 11787.5
-102.2815 | 9835.225 | 22476 | 19407.5 | 6676 | 2508 | 23391.5 | 6351.5 | 18976 | 27740 | 9131.5 | 19751 | 9318 | 2096.5 | 7879 | 21033 | 26903.5 | 8359.5 | 7096.5 | 12589.5 | 16292 | 11452 | 9516.5 | 1515.5 | 6905.5 | 22262.5 | 6864 | 17907 | 4019.5 | 14559.5 | 2408.5 | 9031 | 9910 | 1274.5 | 19140 | 0 | 0 | 5378.5 | 6875 | 6646 | 2474 | 17659 | 0 | 4084 | 4233.5 | 9772 | 7397.5 | 5451 | 9356 | 11318 | 6928.5 | 5065.5 | 4115.5 | 12723 | 10150 | 4916.5 | 2359 | 23300.5 | 18358 | 18036 | 14776.5 | 5799 | 17361.5 | 5359 | 20388 | 2287 | 6730 | 9955.5 | 6252.5 | 18670.5 | 12464 | 8356.5 | 0 | 0 | 3180 | 13616 | 26793.5 | 10112 | 6676.5 | 2832.5 | 6985.5 | 27133 | 0 | 0 | 7134 | 10620 | 4592.5 | 20407 | 3348 | 25442 | 17865 | 21922 | 11559 | 7963 | 24987.5 | 5787 | 7569.5 | 1805.5 | 4901.5 | 4008.5 | 10261 | 18773.5 | 3599.5 | 7646 | 0 | 0 | 9478.5 | 5387 | 0 | 17487 | 6688 | 11131 | 0 | 9505.5 | 11272.5 | 15252 | 1760 | 10601 | 2283.5 | 11440.5 | 14809 | 5871
-102.7815 | 6306.6333 | 24377 | 15380 | 4443.5 | 878 | 17140 | 2623 | 12006 | 25938 | 5443.5 | 11433 | 5985.5 | 297 | 3164.5 | 16292.5 | 24629.5 | 5836.5 | 4081 | 6261 | 11772.5 | 7345 | 4794.5 | 0 | 5585 | 15532 | 1912 | 9620 | 3764.5 | 8093 | 1565.5 | 6653.5 | 5951 | 0 | 8386.5 | 0 | 0 | 2241 | 3637.5 | 3592 | 683.5 | 7764.5 | 0 | 1667.5 | 1847.5 | 3668.5 | 1985.5 | 2302 | 6424.5 | 9535 | 4557.5 | 2588.5 | 2465.5 | 6383 | 5791 | 2259.5 | 1313.5 | 16719.5 | 23682.5 | 12520.5 | 8463 | 2260 | 13601.5 | 2073 | 12447.5 | 1126.5 | 3462.5 | 5741 | 2557.5 | 9256.5 | 6692 | 3626.5 | 0 | 0 | 2492.5 | 10406 | 19941 | 5409 | 4794.5 | 744.5 | 2142 | 21369 | 0 | 0 | 2386 | 4409 | 3516 | 13482.5 | 2092.5 | 15674 | 10566 | 13597.5 | 8134.5 | 6287.5 | 21308 | 4221.5 | 4027 | 0 | 3130.5 | 2741 | 5111 | 11395 | 836 | 4080.5 | 0 | 0 | 4165.5 | 2833 | 0 | 5363.5 | 2836.5 | 7657.5 | 0 | 6173 | 3393.5 | 14957 | 0 | 6287 | 1519.5 | 6390 | 15596.5 | 3207
-103.2815 | 4119.1 | 17983.5 | 7432 | 4256.5 | 0 | 12997.5 | 1821 | 8245.5 | 22732 | 8585 | 8902 | 7317.5 | 0 | 3226 | 7897.5 | 22316 | 1710 | 1820.5 | 6489.5 | 9669.5 | 5401.5 | 1760 | 0 | 2698.5 | 6142 | 0 | 5734 | 347.5 | 3596.5 | 0 | 4558 | 2790.5 | 0 | 6107 | 0 | 0 | 843 | 1088 | 2244.5 | 0 | 6630.5 | 0 | 0 | 0 | 1954 | 0 | 1465.5 | 3867 | 4897.5 | 1126.5 | 687 | 985 | 3619 | 2313 | 633.5 | 0 | 14822.5 | 13834 | 8356 | 4058 | 1183.5 | 6966.5 | 1458.5 | 8872 | 0 | 3951.5 | 2336.5 | 2554 | 6776 | 5245.5 | 1565 | 0 | 0 | 424 | 8684 | 18617 | 2161 | 1977.5 | 0 | 977 | 13593.5 | 0 | 0 | 2317.5 | 2607.5 | 1618.5 | 8627 | 1122.5 | 12246 | 8474 | 10399 | 5566 | 2557 | 15979 | 1515.5 | 1874 | 0 | 392.5 | 1225.5 | 2446.5 | 9161.5 | 0 | 2065 | 0 | 0 | 1706.5 | 680 | 0 | 5352 | 1881.5 | 4088.5 | 0 | 7260.5 | 4596 | 9798.5 | 0 | 1958.5 | 0 | 4283 | 7222.5 | 1965.5
-103.7815 | 2203.9583 | 14040 | 3958.5 | 977 | 0 | 5657 | 0 | 3336.5 | 12677 | 3894 | 5164.5 | 4630.5 | 0 | 198 | 4756.5 | 12185 | 0 | 0 | 2954.5 | 5122.5 | 3363.5 | 0 | 0 | 1027 | 4095.5 | 0 | 2206.5 | 0 | 2596 | 0 | 687 | 1179.5 | 0 | 2500.5 | 0 | 0 | 0 | 0 | 1862.5 | 0 | 5150 | 0 | 0 | 0 | 0 | 0 | 0 | 1377.5 | 3496.5 | 0 | 0 | 0 | 2714 | 843.5 | 0 | 0 | 12440.5 | 11703.5 | 5199.5 | 1362.5 | 0 | 3470 | 0 | 5486 | 0 | 1282 | 1809 | 1431 | 5466.5 | 3084.5 | 0 | 0 | 0 | 0 | 2741 | 13986.5 | 924 | 0 | 0 | 0 | 10119.5 | 0 | 0 | 145 | 1523 | 0 | 7527.5 | 0 | 7287.5 | 5169 | 4229 | 3340 | 1771.5 | 10791.5 | 0 | 0 | 0 | 0 | 0 | 1175.5 | 687 | 0 | 629.5 | 0 | 0 | 0 | 0 | 0 | 2691.5 | 0 | 1962 | 0 | 6463 | 1187 | 7802 | 0 | 0 | 0 | 3378.5 | 3558 | 0
-104.2815 | 1317.725 | 7825.5 | 2744.5 | 0 | 0 | 4630.5 | 0 | 4023.5 | 12612.5 | 4477.5 | 2897 | 3642 | 0 | 0 | 3481.5 | 10211 | 0 | 0 | 1458.5 | 3782.5 | 1282.5 | 0 | 0 | 0 | 5225.5 | 0 | 1855 | 0 | 694.5 | 0 | 0 | 0 | 0 | 935 | 0 | 0 | 0 | 0 | 0 | 0 | 1904.5 | 0 | 0 | 0 | 0 | 0 | 0 | 0 | 1416 | 0 | 0 | 0 | 1427.5 | 0 | 0 | 0 | 5593 | 7860 | 2397.5 | 0 | 0 | 2103.5 | 0 | 3446.5 | 0 | 0 | 0 | 0 | 1439.5 | 1649.5 | 0 | 0 | 0 | 0 | 4043 | 9287.5 | 0 | 0 | 0 | 0 | 9257 | 0 | 0 | 0 | 0 | 0 | 3714.5 | 0 | 6104 | 3442.5 | 2298 | 3393.5 | 0 | 9050.5 | 0 | 0 | 0 | 0 | 0 | 0 | 0 | 0 | 0 | 0 | 0 | 0 | 0 | 0 | 1416.5 | 0 | 0 | 0 | 1279 | 0 | 2893.5 | 0 | 0 | 0 | 244 | 687 | 0
-104.7815 | 470.15 | 5283.5 | 828.5 | 0 | 0 | 2168.5 | 0 | 298 | 4745 | 1015.5 | 248 | 435 | 0 | 0 | 1806 | 5226 | 0 | 0 | 0 | 779 | 0 | 0 | 0 | 0 | 1634 | 0 | 0 | 0 | 0 | 0 | 0 | 0 | 0 | 0 | 0 | 0 | 0 | 0 | 0 | 0 | 0 | 0 | 0 | 0 | 0 | 0 | 0 | 0 | 0 | 0 | 0 | 0 | 0 | 0 | 0 | 0 | 3726 | 5108 | 1084 | 0 | 0 | 2271 | 0 | 2553.5 | 0 | 0 | 0 | 0 | 0 | 0 | 0 | 0 | 0 | 0 | 645 | 2558 | 0 | 0 | 0 | 0 | 3633.5 | 0 | 0 | 0 | 0 | 0 | 1794 | 0 | 1874.5 | 290 | 1523 | 836.5 | 0 | 3226 | 0 | 0 | 0 | 0 | 0 | 0 | 0 | 0 | 0 | 0 | 0 | 0 | 0 | 0 | 0 | 0 | 0 | 0 | 0 | 0 | 828 | 0 | 0 | 0 | 0 | 0 | 0
-105.2815 | 133.5375 | 2245 | 0 | 0 | 0 | 396.5 | 0 | 0 | 2256 | 0 | 0 | 0 | 0 | 0 | 0 | 3707.5 | 0 | 0 | 0 | 0 | 0 | 0 | 0 | 0 | 0 | 0 | 0 | 0 | 0 | 0 | 0 | 0 | 0 | 0 | 0 | 0 | 0 | 0 | 0 | 0 | 0 | 0 | 0 | 0 | 0 | 0 | 0 | 0 | 0 | 0 | 0 | 0 | 0 | 0 | 0 | 0 | 1084 | 1427.5 | 0 | 0 | 0 | 240.5 | 0 | 786 | 0 | 0 | 0 | 0 | 0 | 0 | 0 | 0 | 0 | 0 | 0 | 2103.5 | 0 | 0 | 0 | 0 | 1133.5 | 0 | 0 | 0 | 0 | 0 | 0 | 0 | 0 | 0 | 0 | 0 | 0 | 644.5 | 0 | 0 | 0 | 0 | 0 | 0 | 0 | 0 | 0 | 0 | 0 | 0 | 0 | 0 | 0 | 0 | 0 | 0 | 0 | 0 | 0 | 0 | 0 | 0 | 0 | 0 | 0
-105.7815 | 47.2458 | 489 | 0 | 0 | 0 | 0 | 0 | 0 | 1844.5 | 0 | 0 | 0 | 0 | 0 | 0 | 2797.5 | 0 | 0 | 0 | 0 | 0 | 0 | 0 | 0 | 0 | 0 | 0 | 0 | 0 | 0 | 0 | 0 | 0 | 0 | 0 | 0 | 0 | 0 | 0 | 0 | 0 | 0 | 0 | 0 | 0 | 0 | 0 | 0 | 0 | 0 | 0 | 0 | 0 | 0 | 0 | 0 | 0 | 0 | 0 | 0 | 0 | 0 | 0 | 0 | 0 | 0 | 0 | 0 | 0 | 0 | 0 | 0 | 0 | 0 | 0 | 538.5 | 0 | 0 | 0 | 0 | 0 | 0 | 0 | 0 | 0 | 0 | 0 | 0 | 0 | 0 | 0 | 0 | 0 | 0 | 0 | 0 | 0 | 0 | 0 | 0 | 0 | 0 | 0 | 0 | 0 | 0 | 0 | 0 | 0 | 0 | 0 | 0 | 0 | 0 | 0 | 0 | 0 | 0 | 0 | 0 | 0
-106.2815 | 1.65 | 0 | 0 | 0 | 0 | 0 | 0 | 0 | 0 | 0 | 0 | 0 | 0 | 0 | 0 | 198 | 0 | 0 | 0 | 0 | 0 | 0 | 0 | 0 | 0 | 0 | 0 | 0 | 0 | 0 | 0 | 0 | 0 | 0 | 0 | 0 | 0 | 0 | 0 | 0 | 0 | 0 | 0 | 0 | 0 | 0 | 0 | 0 | 0 | 0 | 0 | 0 | 0 | 0 | 0 | 0 | 0 | 0 | 0 | 0 | 0 | 0 | 0 | 0 | 0 | 0 | 0 | 0 | 0 | 0 | 0 | 0 | 0 | 0 | 0 | 0 | 0 | 0 | 0 | 0 | 0 | 0 | 0 | 0 | 0 | 0 | 0 | 0 | 0 | 0 | 0 | 0 | 0 | 0 | 0 | 0 | 0 | 0 | 0 | 0 | 0 | 0 | 0 | 0 | 0 | 0 | 0 | 0 | 0 | 0 | 0 | 0 | 0 | 0 | 0 | 0 | 0 | 0 | 0 | 0 | 0
-106.7815 | 0 | 0 | 0 | 0 | 0 | 0 | 0 | 0 | 0 | 0 | 0 | 0 | 0 | 0 | 0 | 0 | 0 | 0 | 0 | 0 | 0 | 0 | 0 | 0 | 0 | 0 | 0 | 0 | 0 | 0 | 0 | 0 | 0 | 0 | 0 | 0 | 0 | 0 | 0 | 0 | 0 | 0 | 0 | 0 | 0 | 0 | 0 | 0 | 0 | 0 | 0 | 0 | 0 | 0 | 0 | 0 | 0 | 0 | 0 | 0 | 0 | 0 | 0 | 0 | 0 | 0 | 0 | 0 | 0 | 0 | 0 | 0 | 0 | 0 | 0 | 0 | 0 | 0 | 0 | 0 | 0 | 0 | 0 | 0 | 0 | 0 | 0 | 0 | 0 | 0 | 0 | 0 | 0 | 0 | 0 | 0 | 0 | 0 | 0 | 0 | 0 | 0 | 0 | 0 | 0 | 0 | 0 | 0 | 0 | 0 | 0 | 0 | 0 | 0 | 0 | 0 | 0 | 0 | 0 | 0 | 0
-107.2815 | 0 | 0 | 0 | 0 | 0 | 0 | 0 | 0 | 0 | 0 | 0 | 0 | 0 | 0 | 0 | 0 | 0 | 0 | 0 | 0 | 0 | 0 | 0 | 0 | 0 | 0 | 0 | 0 | 0 | 0 | 0 | 0 | 0 | 0 | 0 | 0 | 0 | 0 | 0 | 0 | 0 | 0 | 0 | 0 | 0 | 0 | 0 | 0 | 0 | 0 | 0 | 0 | 0 | 0 | 0 | 0 | 0 | 0 | 0 | 0 | 0 | 0 | 0 | 0 | 0 | 0 | 0 | 0 | 0 | 0 | 0 | 0 | 0 | 0 | 0 | 0 | 0 | 0 | 0 | 0 | 0 | 0 | 0 | 0 | 0 | 0 | 0 | 0 | 0 | 0 | 0 | 0 | 0 | 0 | 0 | 0 | 0 | 0 | 0 | 0 | 0 | 0 | 0 | 0 | 0 | 0 | 0 | 0 | 0 | 0 | 0 | 0 | 0 | 0 | 0 | 0 | 0 | 0 | 0 | 0 | 0
-107.7815 | 0 | 0 | 0 | 0 | 0 | 0 | 0 | 0 | 0 | 0 | 0 | 0 | 0 | 0 | 0 | 0 | 0 | 0 | 0 | 0 | 0 | 0 | 0 | 0 | 0 | 0 | 0 | 0 | 0 | 0 | 0 | 0 | 0 | 0 | 0 | 0 | 0 | 0 | 0 | 0 | 0 | 0 | 0 | 0 | 0 | 0 | 0 | 0 | 0 | 0 | 0 | 0 | 0 | 0 | 0 | 0 | 0 | 0 | 0 | 0 | 0 | 0 | 0 | 0 | 0 | 0 | 0 | 0 | 0 | 0 | 0 | 0 | 0 | 0 | 0 | 0 | 0 | 0 | 0 | 0 | 0 | 0 | 0 | 0 | 0 | 0 | 0 | 0 | 0 | 0 | 0 | 0 | 0 | 0 | 0 | 0 | 0 | 0 | 0 | 0 | 0 | 0 | 0 | 0 | 0 | 0 | 0 | 0 | 0 | 0 | 0 | 0 | 0 | 0 | 0 | 0 | 0 | 0 | 0 | 0 | 0
-108.2815 | 0 | 0 | 0 | 0 | 0 | 0 | 0 | 0 | 0 | 0 | 0 | 0 | 0 | 0 | 0 | 0 | 0 | 0 | 0 | 0 | 0 | 0 | 0 | 0 | 0 | 0 | 0 | 0 | 0 | 0 | 0 | 0 | 0 | 0 | 0 | 0 | 0 | 0 | 0 | 0 | 0 | 0 | 0 | 0 | 0 | 0 | 0 | 0 | 0 | 0 | 0 | 0 | 0 | 0 | 0 | 0 | 0 | 0 | 0 | 0 | 0 | 0 | 0 | 0 | 0 | 0 | 0 | 0 | 0 | 0 | 0 | 0 | 0 | 0 | 0 | 0 | 0 | 0 | 0 | 0 | 0 | 0 | 0 | 0 | 0 | 0 | 0 | 0 | 0 | 0 | 0 | 0 | 0 | 0 | 0 | 0 | 0 | 0 | 0 | 0 | 0 | 0 | 0 | 0 | 0 | 0 | 0 | 0 | 0 | 0 | 0 | 0 | 0 | 0 | 0 | 0 | 0 | 0 | 0 | 0 | 0
-108.7815 | 0 | 0 | 0 | 0 | 0 | 0 | 0 | 0 | 0 | 0 | 0 | 0 | 0 | 0 | 0 | 0 | 0 | 0 | 0 | 0 | 0 | 0 | 0 | 0 | 0 | 0 | 0 | 0 | 0 | 0 | 0 | 0 | 0 | 0 | 0 | 0 | 0 | 0 | 0 | 0 | 0 | 0 | 0 | 0 | 0 | 0 | 0 | 0 | 0 | 0 | 0 | 0 | 0 | 0 | 0 | 0 | 0 | 0 | 0 | 0 | 0 | 0 | 0 | 0 | 0 | 0 | 0 | 0 | 0 | 0 | 0 | 0 | 0 | 0 | 0 | 0 | 0 | 0 | 0 | 0 | 0 | 0 | 0 | 0 | 0 | 0 | 0 | 0 | 0 | 0 | 0 | 0 | 0 | 0 | 0 | 0 | 0 | 0 | 0 | 0 | 0 | 0 | 0 | 0 | 0 | 0 | 0 | 0 | 0 | 0 | 0 | 0 | 0 | 0 | 0 | 0 | 0 | 0 | 0 | 0 | 0
-109.2815 | 0 | 0 | 0 | 0 | 0 | 0 | 0 | 0 | 0 | 0 | 0 | 0 | 0 | 0 | 0 | 0 | 0 | 0 | 0 | 0 | 0 | 0 | 0 | 0 | 0 | 0 | 0 | 0 | 0 | 0 | 0 | 0 | 0 | 0 | 0 | 0 | 0 | 0 | 0 | 0 | 0 | 0 | 0 | 0 | 0 | 0 | 0 | 0 | 0 | 0 | 0 | 0 | 0 | 0 | 0 | 0 | 0 | 0 | 0 | 0 | 0 | 0 | 0 | 0 | 0 | 0 | 0 | 0 | 0 | 0 | 0 | 0 | 0 | 0 | 0 | 0 | 0 | 0 | 0 | 0 | 0 | 0 | 0 | 0 | 0 | 0 | 0 | 0 | 0 | 0 | 0 | 0 | 0 | 0 | 0 | 0 | 0 | 0 | 0 | 0 | 0 | 0 | 0 | 0 | 0 | 0 | 0 | 0 | 0 | 0 | 0 | 0 | 0 | 0 | 0 | 0 | 0 | 0 | 0 | 0 | 0
-109.7815 | 0 | 0 | 0 | 0 | 0 | 0 | 0 | 0 | 0 | 0 | 0 | 0 | 0 | 0 | 0 | 0 | 0 | 0 | 0 | 0 | 0 | 0 | 0 | 0 | 0 | 0 | 0 | 0 | 0 | 0 | 0 | 0 | 0 | 0 | 0 | 0 | 0 | 0 | 0 | 0 | 0 | 0 | 0 | 0 | 0 | 0 | 0 | 0 | 0 | 0 | 0 | 0 | 0 | 0 | 0 | 0 | 0 | 0 | 0 | 0 | 0 | 0 | 0 | 0 | 0 | 0 | 0 | 0 | 0 | 0 | 0 | 0 | 0 | 0 | 0 | 0 | 0 | 0 | 0 | 0 | 0 | 0 | 0 | 0 | 0 | 0 | 0 | 0 | 0 | 0 | 0 | 0 | 0 | 0 | 0 | 0 | 0 | 0 | 0 | 0 | 0 | 0 | 0 | 0 | 0 | 0 | 0 | 0 | 0 | 0 | 0 | 0 | 0 | 0 | 0 | 0 | 0 | 0 | 0 | 0 | 0