## Cover Sheet
3GPP TSG-RAN WG4 #75 MIMO OTA Fukuoka, May 25-28, 2015
Tdoc number: | Draft R4-15xxxx
Agenda item: | 7.x.x
Source: | GTS
Title: | 3GPP MIMO OTA Harmonization Two-stge data template
Document for: | Discussion
Abstract: | This spreadsheet does present a data template for the Two-stage testing methodology.

## DUT Data
Radiated Measurement Data
ID
Lab info | <CTTL, GTS software>
Date
Test methodology | RTS
eNodeB emulator | Keysight UXM
eNodeB emulator version | 1.6.2.0
eNodeB test application name and version | Keysight E7515A Application, 1.6.2.0
eNodeB ant config | As specified in Section 4.6 in MOSG130715
eNodeB PHY config | As specified in Section 3.1 in MOSG130715
Band | 13
DL channel | 5230
UL channel | 23230
RMC-FDD | TS 36.521-1, Annex A.3.2, Table A.3.3.2.1-1, 10 MHz
RMC-TDD | R4-151902 Table 7.1-3
Transmission Mode | TM3
Num subframes per RS EPRE power pt | 20000
Channel emulator | Keysight UXM
Channel emulator version | 1.6.2.0
Channel model config | 3GPP TR 37.977 v.12.1.0
Channel model | Umi
Emulated vehicular speed | 30 Km/h
UE manufacturer
UE model | KS_1
UE ID | 0
UE IMEI | <995372>
Max theoretical throughput | 35.424
Device Orientations
Theta positions | 1
Num phi positions | 12
Phi positions | 0¦30¦60¦90¦120¦150¦180¦210¦240¦270¦300¦330
Configuration of testing antennas in chamber | Radiated two-stage
Test plan name and version | R4-15XXXX
Comments

## Raw Data
Frequency (MHz) | Device Orientations | Theta Angle (°) | Phi Angle (°) | RS-EPRE (dBm / 15kHz) | Throughput (Mbps)
751 | Portrait | 45 | 0 | -92.664 | 35.43
| Portrait | 45 | 0 | -93.664 | 35.42
| Portrait | 45 | 0 | -94.664 | 35.22
| Portrait | 45 | 0 | -95.664 | 35.08
| Portrait | 45 | 0 | -96.664 | 34.1
| Portrait | 45 | 0 | -97.664 | 30.52
| Portrait | 45 | 0 | -98.664 | 26.82
| Portrait | 45 | 0 | -99.664 | 19.07
| Portrait | 45 | 0 | -100.664 | 11.76
| Portrait | 45 | 30 | -92.664 | 35.43
| Portrait | 45 | 30 | -93.664 | 35.43
| Portrait | 45 | 30 | -94.664 | 35.36
| Portrait | 45 | 30 | -95.664 | 35.18
| Portrait | 45 | 30 | -96.664 | 34.01
| Portrait | 45 | 30 | -97.664 | 32.24
| Portrait | 45 | 30 | -98.664 | 27.67
| Portrait | 45 | 30 | -99.664 | 21.03
| Portrait | 45 | 30 | -100.664 | 12.47
| Portrait | 45 | 60 | -92.664 | 35.43
| Portrait | 45 | 60 | -93.664 | 35.41
| Portrait | 45 | 60 | -94.664 | 35.27
| Portrait | 45 | 60 | -95.664 | 34.72
| Portrait | 45 | 60 | -96.664 | 33.39
| Portrait | 45 | 60 | -97.664 | 30.04
| Portrait | 45 | 60 | -98.664 | 23.47
| Portrait | 45 | 60 | -99.664 | 14.44
| Portrait | 45 | 90 | -92.664 | 35.43
| Portrait | 45 | 90 | -93.664 | 35.38
| Portrait | 45 | 90 | -94.664 | 35.28
| Portrait | 45 | 90 | -95.664 | 34.55
| Portrait | 45 | 90 | -96.664 | 33.23
| Portrait | 45 | 90 | -97.664 | 28.27
| Portrait | 45 | 90 | -98.664 | 21.28
| Portrait | 45 | 90 | -99.664 | 11.44
| Portrait | 45 | 120 | -92.664 | 35.4
| Portrait | 45 | 120 | -93.664 | 35.42
| Portrait | 45 | 120 | -94.664 | 35.1
| Portrait | 45 | 120 | -95.664 | 34.62
| Portrait | 45 | 120 | -96.664 | 31.76
| Portrait | 45 | 120 | -97.664 | 28.37
| Portrait | 45 | 120 | -98.664 | 20.06
| Portrait | 45 | 120 | -99.664 | 12.46
| Portrait | 45 | 150 | -92.664 | 35.43
| Portrait | 45 | 150 | -93.664 | 35.43
| Portrait | 45 | 150 | -94.664 | 35.37
| Portrait | 45 | 150 | -95.664 | 35.22
| Portrait | 45 | 150 | -96.664 | 34.15
| Portrait | 45 | 150 | -97.664 | 27.5
| Portrait | 45 | 150 | -98.664 | 25.74
| Portrait | 45 | 150 | -99.664 | 18.29
| Portrait | 45 | 150 | -100.664 | 12.12
| Portrait | 45 | 180 | -92.664 | 35.43
| Portrait | 45 | 180 | -93.664 | 35.41
| Portrait | 45 | 180 | -94.664 | 35.41
| Portrait | 45 | 180 | -95.664 | 35.27
| Portrait | 45 | 180 | -96.664 | 34.96
| Portrait | 45 | 180 | -97.664 | 34.06
| Portrait | 45 | 180 | -98.664 | 31.46
| Portrait | 45 | 180 | -99.664 | 26.47
| Portrait | 45 | 180 | -100.664 | 18.84
| Portrait | 45 | 180 | -101.664 | 12.21
| Portrait | 45 | 210 | -92.664 | 35.43
| Portrait | 45 | 210 | -93.664 | 35.42
| Portrait | 45 | 210 | -94.664 | 35.43
| Portrait | 45 | 210 | -95.664 | 35.29
| Portrait | 45 | 210 | -96.664 | 34.83
| Portrait | 45 | 210 | -97.664 | 33.97
| Portrait | 45 | 210 | -98.664 | 31.3
| Portrait | 45 | 210 | -99.664 | 26.38
| Portrait | 45 | 210 | -100.664 | 17.76
| Portrait | 45 | 210 | -101.664 | 9.98
| Portrait | 45 | 240 | -92.664 | 35.43
| Portrait | 45 | 240 | -93.664 | 35.37
| Portrait | 45 | 240 | -94.664 | 35.2
| Portrait | 45 | 240 | -95.664 | 34.85
| Portrait | 45 | 240 | -96.664 | 34.55
| Portrait | 45 | 240 | -97.664 | 31.13
| Portrait | 45 | 240 | -98.664 | 25.69
| Portrait | 45 | 240 | -99.664 | 17.7
| Portrait | 45 | 240 | -100.664 | 10.65
| Portrait | 45 | 270 | -92.664 | 35.4
| Portrait | 45 | 270 | -93.664 | 35.36
| Portrait | 45 | 270 | -94.664 | 34.92
| Portrait | 45 | 270 | -95.664 | 33.81
| Portrait | 45 | 270 | -96.664 | 30.05
| Portrait | 45 | 270 | -97.664 | 23.6
| Portrait | 45 | 270 | -98.664 | 17.1
| Portrait | 45 | 270 | -99.664 | 9.53
| Portrait | 45 | 300 | -92.664 | 35.33
| Portrait | 45 | 300 | -93.664 | 35.01
| Portrait | 45 | 300 | -94.664 | 34.24
| Portrait | 45 | 300 | -95.664 | 33.06
| Portrait | 45 | 300 | -96.664 | 26.42
| Portrait | 45 | 300 | -97.664 | 20.93
| Portrait | 45 | 300 | -98.664 | 12.42
| Portrait | 45 | 330 | -92.664 | 35.4
| Portrait | 45 | 330 | -93.664 | 35.1
| Portrait | 45 | 330 | -94.664 | 35.06
| Portrait | 45 | 330 | -95.664 | 33.77
| Portrait | 45 | 330 | -96.664 | 30.68
| Portrait | 45 | 330 | -97.664 | 25.66
| Portrait | 45 | 330 | -98.664 | 18.93
| Portrait | 45 | 330 | -99.664 | 11.35
| Portrait | 90 | 0 | -89.0543 | 35.43
| Portrait | 90 | 0 | -90.0543 | 35.43
| Portrait | 90 | 0 | -91.0543 | 35.43
| Portrait | 90 | 0 | -92.0543 | 35.38
| Portrait | 90 | 0 | -93.0543 | 35.01
| Portrait | 90 | 0 | -94.0543 | 32.68
| Portrait | 90 | 0 | -95.0543 | 29.26
| Portrait | 90 | 0 | -96.0543 | 23.02
| Portrait | 90 | 0 | -97.0543 | 14.12
| Portrait | 90 | 0 | -98.0543 | 5.96
| Portrait | 90 | 30 | -89.0543 | 35.43
| Portrait | 90 | 30 | -90.0543 | 35.43
| Portrait | 90 | 30 | -91.0543 | 35.43
| Portrait | 90 | 30 | -92.0543 | 35.35
| Portrait | 90 | 30 | -93.0543 | 35.11
| Portrait | 90 | 30 | -94.0543 | 34.12
| Portrait | 90 | 30 | -95.0543 | 31.63
| Portrait | 90 | 30 | -96.0543 | 25.39
| Portrait | 90 | 30 | -97.0543 | 17.49
| Portrait | 90 | 30 | -98.0543 | 8.6
| Portrait | 90 | 60 | -89.0543 | 35.43
| Portrait | 90 | 60 | -90.0543 | 35.43
| Portrait | 90 | 60 | -91.0543 | 35.43
| Portrait | 90 | 60 | -92.0543 | 35.43
| Portrait | 90 | 60 | -93.0543 | 35.25
| Portrait | 90 | 60 | -94.0543 | 35.08
| Portrait | 90 | 60 | -95.0543 | 32.56
| Portrait | 90 | 60 | -96.0543 | 29.26
| Portrait | 90 | 60 | -97.0543 | 22.52
| Portrait | 90 | 60 | -98.0543 | 13.2
| Portrait | 90 | 90 | -89.0543 | 35.43
| Portrait | 90 | 90 | -90.0543 | 35.43
| Portrait | 90 | 90 | -91.0543 | 35.43
| Portrait | 90 | 90 | -92.0543 | 35.43
| Portrait | 90 | 90 | -93.0543 | 35.36
| Portrait | 90 | 90 | -94.0543 | 35.13
| Portrait | 90 | 90 | -95.0543 | 33.95
| Portrait | 90 | 90 | -96.0543 | 30.95
| Portrait | 90 | 90 | -97.0543 | 24.7
| Portrait | 90 | 90 | -98.0543 | 16.33
| Portrait | 90 | 90 | -99.0543 | 7.49
| Portrait | 90 | 120 | -89.0543 | 35.43
| Portrait | 90 | 120 | -90.0543 | 35.43
| Portrait | 90 | 120 | -91.0543 | 35.43
| Portrait | 90 | 120 | -92.0543 | 35.37
| Portrait | 90 | 120 | -93.0543 | 35.29
| Portrait | 90 | 120 | -94.0543 | 34.98
| Portrait | 90 | 120 | -95.0543 | 33.56
| Portrait | 90 | 120 | -96.0543 | 29.05
| Portrait | 90 | 120 | -97.0543 | 21.44
| Portrait | 90 | 120 | -98.0543 | 11.23
| Portrait | 90 | 150 | -89.0543 | 35.43
| Portrait | 90 | 150 | -90.0543 | 35.43
| Portrait | 90 | 150 | -91.0543 | 35.43
| Portrait | 90 | 150 | -92.0543 | 35.38
| Portrait | 90 | 150 | -93.0543 | 35.3
| Portrait | 90 | 150 | -94.0543 | 34.7
| Portrait | 90 | 150 | -95.0543 | 31.28
| Portrait | 90 | 150 | -96.0543 | 27
| Portrait | 90 | 150 | -97.0543 | 17.98
| Portrait | 90 | 150 | -98.0543 | 8
| Portrait | 90 | 180 | -89.0543 | 35.43
| Portrait | 90 | 180 | -90.0543 | 35.43
| Portrait | 90 | 180 | -91.0543 | 35.43
| Portrait | 90 | 180 | -92.0543 | 35.37
| Portrait | 90 | 180 | -93.0543 | 35.36
| Portrait | 90 | 180 | -94.0543 | 33.5
| Portrait | 90 | 180 | -95.0543 | 30.83
| Portrait | 90 | 180 | -96.0543 | 23.87
| Portrait | 90 | 180 | -97.0543 | 15.17
| Portrait | 90 | 180 | -98.0543 | 6.73
| Portrait | 90 | 210 | -89.0543 | 35.43
| Portrait | 90 | 210 | -90.0543 | 35.43
| Portrait | 90 | 210 | -91.0543 | 35.4
| Portrait | 90 | 210 | -92.0543 | 35.28
| Portrait | 90 | 210 | -93.0543 | 34.89
| Portrait | 90 | 210 | -94.0543 | 32.97
| Portrait | 90 | 210 | -95.0543 | 27.93
| Portrait | 90 | 210 | -96.0543 | 19.64
| Portrait | 90 | 210 | -97.0543 | 9.92
| Portrait | 90 | 240 | -89.0543 | 35.43
| Portrait | 90 | 240 | -90.0543 | 35.43
| Portrait | 90 | 240 | -91.0543 | 35.43
| Portrait | 90 | 240 | -92.0543 | 35.18
| Portrait | 90 | 240 | -93.0543 | 34.71
| Portrait | 90 | 240 | -94.0543 | 31.61
| Portrait | 90 | 240 | -95.0543 | 25.94
| Portrait | 90 | 240 | -96.0543 | 18.58
| Portrait | 90 | 240 | -97.0543 | 9.18
| Portrait | 90 | 270 | -89.0543 | 35.43
| Portrait | 90 | 270 | -90.0543 | 35.42
| Portrait | 90 | 270 | -91.0543 | 35.39
| Portrait | 90 | 270 | -92.0543 | 35.28
| Portrait | 90 | 270 | -93.0543 | 34.78
| Portrait | 90 | 270 | -94.0543 | 32.93
| Portrait | 90 | 270 | -95.0543 | 28.03
| Portrait | 90 | 270 | -96.0543 | 19.4
| Portrait | 90 | 270 | -97.0543 | 10.87
| Portrait | 90 | 300 | -89.0543 | 35.43
| Portrait | 90 | 300 | -90.0543 | 35.43
| Portrait | 90 | 300 | -91.0543 | 35.39
| Portrait | 90 | 300 | -92.0543 | 35.17
| Portrait | 90 | 300 | -93.0543 | 33.78
| Portrait | 90 | 300 | -94.0543 | 30.49
| Portrait | 90 | 300 | -95.0543 | 24.53
| Portrait | 90 | 300 | -96.0543 | 15.33
| Portrait | 90 | 300 | -97.0543 | 8.67
| Portrait | 90 | 330 | -89.0543 | 35.43
| Portrait | 90 | 330 | -90.0543 | 35.42
| Portrait | 90 | 330 | -91.0543 | 35.37
| Portrait | 90 | 330 | -92.0543 | 35.06
| Portrait | 90 | 330 | -93.0543 | 34.38
| Portrait | 90 | 330 | -94.0543 | 29.98
| Portrait | 90 | 330 | -95.0543 | 23.39
| Portrait | 90 | 330 | -96.0543 | 14.39
| Portrait | 90 | 330 | -97.0543 | 6.65
| Landscape | 45 | 0 | -91.5507 | 35.43
| Landscape | 45 | 0 | -92.5507 | 35.42
| Landscape | 45 | 0 | -93.5507 | 35.4
| Landscape | 45 | 0 | -94.5507 | 35.17
| Landscape | 45 | 0 | -95.5507 | 34.73
| Landscape | 45 | 0 | -96.5507 | 32.98
| Landscape | 45 | 0 | -97.5507 | 28.99
| Landscape | 45 | 0 | -98.5507 | 20.96
| Landscape | 45 | 0 | -99.5507 | 14.05
| Landscape | 45 | 30 | -91.5507 | 35.43
| Landscape | 45 | 30 | -92.5507 | 35.43
| Landscape | 45 | 30 | -93.5507 | 35.37
| Landscape | 45 | 30 | -94.5507 | 35.33
| Landscape | 45 | 30 | -95.5507 | 34.66
| Landscape | 45 | 30 | -96.5507 | 32.17
| Landscape | 45 | 30 | -97.5507 | 27.08
| Landscape | 45 | 30 | -98.5507 | 20.36
| Landscape | 45 | 30 | -99.5507 | 10.2
| Landscape | 45 | 60 | -91.5507 | 35.43
| Landscape | 45 | 60 | -92.5507 | 35.43
| Landscape | 45 | 60 | -93.5507 | 35.29
| Landscape | 45 | 60 | -94.5507 | 34.89
| Landscape | 45 | 60 | -95.5507 | 34.11
| Landscape | 45 | 60 | -96.5507 | 30.87
| Landscape | 45 | 60 | -97.5507 | 24.85
| Landscape | 45 | 60 | -98.5507 | 17.07
| Landscape | 45 | 60 | -99.5507 | 7.84
| Landscape | 45 | 90 | -91.5507 | 35.41
| Landscape | 45 | 90 | -92.5507 | 35.39
| Landscape | 45 | 90 | -93.5507 | 35.26
| Landscape | 45 | 90 | -94.5507 | 34.51
| Landscape | 45 | 90 | -95.5507 | 33.11
| Landscape | 45 | 90 | -96.5507 | 27.48
| Landscape | 45 | 90 | -97.5507 | 19.65
| Landscape | 45 | 90 | -98.5507 | 12.43
| Landscape | 45 | 120 | -91.5507 | 35.41
| Landscape | 45 | 120 | -92.5507 | 35.41
| Landscape | 45 | 120 | -93.5507 | 35.34
| Landscape | 45 | 120 | -94.5507 | 35.06
| Landscape | 45 | 120 | -95.5507 | 33.37
| Landscape | 45 | 120 | -96.5507 | 30.64
| Landscape | 45 | 120 | -97.5507 | 25.22
| Landscape | 45 | 120 | -98.5507 | 17.37
| Landscape | 45 | 120 | -99.5507 | 8.99
| Landscape | 45 | 150 | -91.5507 | 35.43
| Landscape | 45 | 150 | -92.5507 | 35.42
| Landscape | 45 | 150 | -93.5507 | 35.35
| Landscape | 45 | 150 | -94.5507 | 35.39
| Landscape | 45 | 150 | -95.5507 | 34.69
| Landscape | 45 | 150 | -96.5507 | 33.5
| Landscape | 45 | 150 | -97.5507 | 30.61
| Landscape | 45 | 150 | -98.5507 | 24.2
| Landscape | 45 | 150 | -99.5507 | 17.87
| Landscape | 45 | 150 | -100.5507 | 10.67
| Landscape | 45 | 180 | -91.5507 | 35.43
| Landscape | 45 | 180 | -92.5507 | 35.43
| Landscape | 45 | 180 | -93.5507 | 35.43
| Landscape | 45 | 180 | -94.5507 | 35.43
| Landscape | 45 | 180 | -95.5507 | 35.25
| Landscape | 45 | 180 | -96.5507 | 34.78
| Landscape | 45 | 180 | -97.5507 | 32.67
| Landscape | 45 | 180 | -98.5507 | 28.1
| Landscape | 45 | 180 | -99.5507 | 22.05
| Landscape | 45 | 180 | -100.5507 | 14.48
| Landscape | 45 | 210 | -91.5507 | 35.43
| Landscape | 45 | 210 | -92.5507 | 35.43
| Landscape | 45 | 210 | -93.5507 | 35.43
| Landscape | 45 | 210 | -94.5507 | 35.43
| Landscape | 45 | 210 | -95.5507 | 35.36
| Landscape | 45 | 210 | -96.5507 | 34.72
| Landscape | 45 | 210 | -97.5507 | 33.34
| Landscape | 45 | 210 | -98.5507 | 30.94
| Landscape | 45 | 210 | -99.5507 | 24.88
| Landscape | 45 | 210 | -100.5507 | 18.05
| Landscape | 45 | 210 | -101.5507 | 9.48
| Landscape | 45 | 240 | -91.5507 | 35.43
| Landscape | 45 | 240 | -92.5507 | 35.43
| Landscape | 45 | 240 | -93.5507 | 35.43
| Landscape | 45 | 240 | -94.5507 | 35.43
| Landscape | 45 | 240 | -95.5507 | 35.15
| Landscape | 45 | 240 | -96.5507 | 34.62
| Landscape | 45 | 240 | -97.5507 | 32.46
| Landscape | 45 | 240 | -98.5507 | 28.02
| Landscape | 45 | 240 | -99.5507 | 21.09
| Landscape | 45 | 240 | -100.5507 | 11.98
| Landscape | 45 | 270 | -91.5507 | 35.43
| Landscape | 45 | 270 | -92.5507 | 35.41
| Landscape | 45 | 270 | -93.5507 | 35.42
| Landscape | 45 | 270 | -94.5507 | 35.16
| Landscape | 45 | 270 | -95.5507 | 33.54
| Landscape | 45 | 270 | -96.5507 | 32.19
| Landscape | 45 | 270 | -97.5507 | 27.47
| Landscape | 45 | 270 | -98.5507 | 19.64
| Landscape | 45 | 270 | -99.5507 | 10.56
| Landscape | 45 | 300 | -91.5507 | 35.43
| Landscape | 45 | 300 | -92.5507 | 35.43
| Landscape | 45 | 300 | -93.5507 | 35.32
| Landscape | 45 | 300 | -94.5507 | 35.16
| Landscape | 45 | 300 | -95.5507 | 33.92
| Landscape | 45 | 300 | -96.5507 | 31.25
| Landscape | 45 | 300 | -97.5507 | 26.03
| Landscape | 45 | 300 | -98.5507 | 17.3
| Landscape | 45 | 300 | -99.5507 | 9.42
| Landscape | 45 | 330 | -91.5507 | 35.43
| Landscape | 45 | 330 | -92.5507 | 35.42
| Landscape | 45 | 330 | -93.5507 | 35.41
| Landscape | 45 | 330 | -94.5507 | 35.36
| Landscape | 45 | 330 | -95.5507 | 33.61
| Landscape | 45 | 330 | -96.5507 | 33
| Landscape | 45 | 330 | -97.5507 | 27.89
| Landscape | 45 | 330 | -98.5507 | 21.82
| Landscape | 45 | 330 | -99.5507 | 14.27