## Cover Sheet
3GPP TSG-RAN WG4 #75 MIMO OTA Fukuoka, May 25-28, 2015
Tdoc number: | Draft R4-15xxxx
Agenda item: | 7.x.x
Source: | GTS
Title: | 3GPP MIMO OTA Harmonization Two-stge data template
Document for: | Discussion
Abstract: | This spreadsheet does present a data template for the Two-stage testing methodology.

## DUT Data
Radiated Measurement Data
ID
Lab info | <CTTL, GTS software>
Date
Test methodology | RTS
eNodeB emulator | Keysight UXM
eNodeB emulator version | 1.6.2.0
eNodeB test application name and version | Keysight E7515A Application, 1.6.2.0
eNodeB ant config | As specified in Section 4.6 in MOSG130715
eNodeB PHY config | As specified in Section 3.1 in MOSG130715
Band | 3
DL channel | 1575
UL channel | 19575
RMC-FDD | TS 36.521-1, Annex A.3.2, Table A.3.3.2.1-1, 10 MHz
RMC-TDD | R4-151902 Table 7.1-3
Transmission Mode | TM3
Num subframes per RS EPRE power pt | 20000
Channel emulator | Keysight UXM
Channel emulator version | 1.6.2.0
Channel model config | 3GPP TR 37.977 v.12.1.0
Channel model | Umi
Emulated vehicular speed | 30 Km/h
UE manufacturer
UE model | KS_1
UE ID | 0
UE IMEI | <995372>
Max theoretical throughput | 35.424
Device Orientations
Theta positions | 1
Num phi positions | 12
Phi positions | 0¦30¦60¦90¦120¦150¦180¦210¦240¦270¦300¦330
Configuration of testing antennas in chamber | Radiated two-stage
Test plan name and version | R4-15XXXX
Comments

## Raw Data
Frequency (MHz) | Device Orientations | Theta Angle (°) | Phi Angle (°) | RS-EPRE (dBm / 15kHz) | Throughput (Mbps)
1842.5 | Portrait | 45 | 0 | -93.4153 | 35.41
| Portrait | 45 | 0 | -94.4153 | 35.37
| Portrait | 45 | 0 | -95.4153 | 35.35
| Portrait | 45 | 0 | -96.4153 | 35.16
| Portrait | 45 | 0 | -97.4153 | 34.51
| Portrait | 45 | 0 | -98.4153 | 31.37
| Portrait | 45 | 0 | -99.4153 | 28.58
| Portrait | 45 | 0 | -100.4153 | 21.52
| Portrait | 45 | 0 | -101.4153 | 14.39
| Portrait | 45 | 0 | -102.4153 | 5.27
| Portrait | 45 | 30 | -93.4153 | 35.41
| Portrait | 45 | 30 | -94.4153 | 35.2
| Portrait | 45 | 30 | -95.4153 | 34.93
| Portrait | 45 | 30 | -96.4153 | 33.98
| Portrait | 45 | 30 | -97.4153 | 30.99
| Portrait | 45 | 30 | -98.4153 | 26.66
| Portrait | 45 | 30 | -99.4153 | 19.78
| Portrait | 45 | 30 | -100.4153 | 12.3
| Portrait | 45 | 60 | -93.4153 | 35.17
| Portrait | 45 | 60 | -94.4153 | 34.91
| Portrait | 45 | 60 | -95.4153 | 34.59
| Portrait | 45 | 60 | -96.4153 | 32.04
| Portrait | 45 | 60 | -97.4153 | 26.88
| Portrait | 45 | 60 | -98.4153 | 18.1
| Portrait | 45 | 60 | -99.4153 | 10.79
| Portrait | 45 | 90 | -93.4153 | 34.84
| Portrait | 45 | 90 | -94.4153 | 34.65
| Portrait | 45 | 90 | -95.4153 | 32.86
| Portrait | 45 | 90 | -96.4153 | 27.93
| Portrait | 45 | 90 | -97.4153 | 20.8
| Portrait | 45 | 90 | -98.4153 | 12.61
| Portrait | 45 | 120 | -93.4153 | 35.23
| Portrait | 45 | 120 | -94.4153 | 34.73
| Portrait | 45 | 120 | -95.4153 | 32.71
| Portrait | 45 | 120 | -96.4153 | 27.93
| Portrait | 45 | 120 | -97.4153 | 22.46
| Portrait | 45 | 120 | -98.4153 | 16
| Portrait | 45 | 120 | -99.4153 | 8.51
| Portrait | 45 | 150 | -93.4153 | 35.38
| Portrait | 45 | 150 | -94.4153 | 34.98
| Portrait | 45 | 150 | -95.4153 | 33.45
| Portrait | 45 | 150 | -96.4153 | 29.64
| Portrait | 45 | 150 | -97.4153 | 23.74
| Portrait | 45 | 150 | -98.4153 | 16.99
| Portrait | 45 | 150 | -99.4153 | 12.03
| Portrait | 45 | 180 | -93.4153 | 35.36
| Portrait | 45 | 180 | -94.4153 | 35.16
| Portrait | 45 | 180 | -95.4153 | 34.57
| Portrait | 45 | 180 | -96.4153 | 32.24
| Portrait | 45 | 180 | -97.4153 | 28.25
| Portrait | 45 | 180 | -98.4153 | 21.35
| Portrait | 45 | 180 | -99.4153 | 13.75
| Portrait | 45 | 210 | -93.4153 | 35.37
| Portrait | 45 | 210 | -94.4153 | 35.36
| Portrait | 45 | 210 | -95.4153 | 35.04
| Portrait | 45 | 210 | -96.4153 | 33.59
| Portrait | 45 | 210 | -97.4153 | 30.56
| Portrait | 45 | 210 | -98.4153 | 24.49
| Portrait | 45 | 210 | -99.4153 | 16.4
| Portrait | 45 | 210 | -100.4153 | 8.22
| Portrait | 45 | 240 | -93.4153 | 35.39
| Portrait | 45 | 240 | -94.4153 | 35.14
| Portrait | 45 | 240 | -95.4153 | 34.43
| Portrait | 45 | 240 | -96.4153 | 32.63
| Portrait | 45 | 240 | -97.4153 | 28.16
| Portrait | 45 | 240 | -98.4153 | 19.5
| Portrait | 45 | 240 | -99.4153 | 11.39
| Portrait | 45 | 270 | -93.4153 | 35.39
| Portrait | 45 | 270 | -94.4153 | 35.22
| Portrait | 45 | 270 | -95.4153 | 34.3
| Portrait | 45 | 270 | -96.4153 | 32.76
| Portrait | 45 | 270 | -97.4153 | 28.2
| Portrait | 45 | 270 | -98.4153 | 21.15
| Portrait | 45 | 270 | -99.4153 | 12.23
| Portrait | 45 | 300 | -93.4153 | 35.41
| Portrait | 45 | 300 | -94.4153 | 35.39
| Portrait | 45 | 300 | -95.4153 | 35.18
| Portrait | 45 | 300 | -96.4153 | 33.97
| Portrait | 45 | 300 | -97.4153 | 31.57
| Portrait | 45 | 300 | -98.4153 | 26.19
| Portrait | 45 | 300 | -99.4153 | 18.81
| Portrait | 45 | 300 | -100.4153 | 10.23
| Portrait | 45 | 330 | -93.4153 | 35.39
| Portrait | 45 | 330 | -94.4153 | 35.41
| Portrait | 45 | 330 | -95.4153 | 35.39
| Portrait | 45 | 330 | -96.4153 | 35.04
| Portrait | 45 | 330 | -97.4153 | 34.19
| Portrait | 45 | 330 | -98.4153 | 31.91
| Portrait | 45 | 330 | -99.4153 | 25.89
| Portrait | 45 | 330 | -100.4153 | 19
| Portrait | 45 | 330 | -101.4153 | 12.77
| Portrait | 90 | 0 | -84.7289 | 35.43
| Portrait | 90 | 0 | -85.7289 | 35.43
| Portrait | 90 | 0 | -86.7289 | 35.43
| Portrait | 90 | 0 | -87.7289 | 35.43
| Portrait | 90 | 0 | -88.7289 | 35.36
| Portrait | 90 | 0 | -89.7289 | 34.77
| Portrait | 90 | 0 | -90.7289 | 33.39
| Portrait | 90 | 0 | -91.7289 | 33.19
| Portrait | 90 | 0 | -92.7289 | 28.64
| Portrait | 90 | 0 | -93.7289 | 21.22
| Portrait | 90 | 0 | -94.7289 | 12.83
| Portrait | 90 | 30 | -84.7289 | 35.43
| Portrait | 90 | 30 | -85.7289 | 35.43
| Portrait | 90 | 30 | -86.7289 | 35.43
| Portrait | 90 | 30 | -87.7289 | 35.39
| Portrait | 90 | 30 | -88.7289 | 35.39
| Portrait | 90 | 30 | -89.7289 | 35.26
| Portrait | 90 | 30 | -90.7289 | 34.83
| Portrait | 90 | 30 | -91.7289 | 32.08
| Portrait | 90 | 30 | -92.7289 | 30.94
| Portrait | 90 | 30 | -93.7289 | 24.45
| Portrait | 90 | 30 | -94.7289 | 17.37
| Portrait | 90 | 30 | -95.7289 | 8.46
| Portrait | 90 | 60 | -84.7289 | 35.43
| Portrait | 90 | 60 | -85.7289 | 35.43
| Portrait | 90 | 60 | -86.7289 | 35.43
| Portrait | 90 | 60 | -87.7289 | 35.43
| Portrait | 90 | 60 | -88.7289 | 35.43
| Portrait | 90 | 60 | -89.7289 | 35.39
| Portrait | 90 | 60 | -90.7289 | 35.13
| Portrait | 90 | 60 | -91.7289 | 34.72
| Portrait | 90 | 60 | -92.7289 | 32.97
| Portrait | 90 | 60 | -93.7289 | 27.04
| Portrait | 90 | 60 | -94.7289 | 19.34
| Portrait | 90 | 60 | -95.7289 | 11.97
| Portrait | 90 | 90 | -84.7289 | 35.43
| Portrait | 90 | 90 | -85.7289 | 35.43
| Portrait | 90 | 90 | -86.7289 | 35.43
| Portrait | 90 | 90 | -87.7289 | 35.43
| Portrait | 90 | 90 | -88.7289 | 35.43
| Portrait | 90 | 90 | -89.7289 | 35.25
| Portrait | 90 | 90 | -90.7289 | 34.85
| Portrait | 90 | 90 | -91.7289 | 34.58
| Portrait | 90 | 90 | -92.7289 | 32.04
| Portrait | 90 | 90 | -93.7289 | 26.93
| Portrait | 90 | 90 | -94.7289 | 20.28
| Portrait | 90 | 90 | -95.7289 | 10.02
| Portrait | 90 | 120 | -84.7289 | 35.43
| Portrait | 90 | 120 | -85.7289 | 35.43
| Portrait | 90 | 120 | -86.7289 | 35.43
| Portrait | 90 | 120 | -87.7289 | 35.43
| Portrait | 90 | 120 | -88.7289 | 35.37
| Portrait | 90 | 120 | -89.7289 | 35.18
| Portrait | 90 | 120 | -90.7289 | 35.2
| Portrait | 90 | 120 | -91.7289 | 34.49
| Portrait | 90 | 120 | -92.7289 | 27.76
| Portrait | 90 | 120 | -93.7289 | 25.13
| Portrait | 90 | 120 | -94.7289 | 16.6
| Portrait | 90 | 120 | -95.7289 | 7.91
| Portrait | 90 | 150 | -84.7289 | 35.43
| Portrait | 90 | 150 | -85.7289 | 35.43
| Portrait | 90 | 150 | -86.7289 | 35.43
| Portrait | 90 | 150 | -87.7289 | 35.43
| Portrait | 90 | 150 | -88.7289 | 35.4
| Portrait | 90 | 150 | -89.7289 | 35.12
| Portrait | 90 | 150 | -90.7289 | 34.97
| Portrait | 90 | 150 | -91.7289 | 33.29
| Portrait | 90 | 150 | -92.7289 | 30.34
| Portrait | 90 | 150 | -93.7289 | 23.36
| Portrait | 90 | 150 | -94.7289 | 15.88
| Portrait | 90 | 150 | -95.7289 | 9.02
| Portrait | 90 | 180 | -84.7289 | 35.43
| Portrait | 90 | 180 | -85.7289 | 35.43
| Portrait | 90 | 180 | -86.7289 | 35.43
| Portrait | 90 | 180 | -87.7289 | 35.43
| Portrait | 90 | 180 | -88.7289 | 35.34
| Portrait | 90 | 180 | -89.7289 | 34.99
| Portrait | 90 | 180 | -90.7289 | 35.13
| Portrait | 90 | 180 | -91.7289 | 31.89
| Portrait | 90 | 180 | -92.7289 | 28.5
| Portrait | 90 | 180 | -93.7289 | 23.31
| Portrait | 90 | 180 | -94.7289 | 13.94
| Portrait | 90 | 210 | -84.7289 | 35.43
| Portrait | 90 | 210 | -85.7289 | 35.43
| Portrait | 90 | 210 | -86.7289 | 35.43
| Portrait | 90 | 210 | -87.7289 | 35.43
| Portrait | 90 | 210 | -88.7289 | 35.4
| Portrait | 90 | 210 | -89.7289 | 35.35
| Portrait | 90 | 210 | -90.7289 | 35.24
| Portrait | 90 | 210 | -91.7289 | 34.77
| Portrait | 90 | 210 | -92.7289 | 32.2
| Portrait | 90 | 210 | -93.7289 | 28.22
| Portrait | 90 | 210 | -94.7289 | 20.1
| Portrait | 90 | 210 | -95.7289 | 11.37
| Portrait | 90 | 240 | -84.7289 | 35.42
| Portrait | 90 | 240 | -85.7289 | 35.43
| Portrait | 90 | 240 | -86.7289 | 35.43
| Portrait | 90 | 240 | -87.7289 | 35.43
| Portrait | 90 | 240 | -88.7289 | 35.43
| Portrait | 90 | 240 | -89.7289 | 35.42
| Portrait | 90 | 240 | -90.7289 | 35.39
| Portrait | 90 | 240 | -91.7289 | 34.63
| Portrait | 90 | 240 | -92.7289 | 33.39
| Portrait | 90 | 240 | -93.7289 | 29.74
| Portrait | 90 | 240 | -94.7289 | 22.04
| Portrait | 90 | 240 | -95.7289 | 12.13
| Portrait | 90 | 270 | -84.7289 | 35.43
| Portrait | 90 | 270 | -85.7289 | 35.43
| Portrait | 90 | 270 | -86.7289 | 35.43
| Portrait | 90 | 270 | -87.7289 | 35.43
| Portrait | 90 | 270 | -88.7289 | 35.42
| Portrait | 90 | 270 | -89.7289 | 35.4
| Portrait | 90 | 270 | -90.7289 | 35.39
| Portrait | 90 | 270 | -91.7289 | 34.96
| Portrait | 90 | 270 | -92.7289 | 33.68
| Portrait | 90 | 270 | -93.7289 | 29.82
| Portrait | 90 | 270 | -94.7289 | 21.61
| Portrait | 90 | 270 | -95.7289 | 13.54
| Portrait | 90 | 300 | -84.7289 | 35.43
| Portrait | 90 | 300 | -85.7289 | 35.43
| Portrait | 90 | 300 | -86.7289 | 35.43
| Portrait | 90 | 300 | -87.7289 | 35.43
| Portrait | 90 | 300 | -88.7289 | 35.43
| Portrait | 90 | 300 | -89.7289 | 35.43
| Portrait | 90 | 300 | -90.7289 | 35.33
| Portrait | 90 | 300 | -91.7289 | 35.05
| Portrait | 90 | 300 | -92.7289 | 33.57
| Portrait | 90 | 300 | -93.7289 | 28.67
| Portrait | 90 | 300 | -94.7289 | 22.09
| Portrait | 90 | 300 | -95.7289 | 11.43
| Portrait | 90 | 330 | -84.7289 | 35.43
| Portrait | 90 | 330 | -85.7289 | 35.43
| Portrait | 90 | 330 | -86.7289 | 35.43
| Portrait | 90 | 330 | -87.7289 | 35.43
| Portrait | 90 | 330 | -88.7289 | 35.36
| Portrait | 90 | 330 | -89.7289 | 35.33
| Portrait | 90 | 330 | -90.7289 | 35.29
| Portrait | 90 | 330 | -91.7289 | 34.59
| Portrait | 90 | 330 | -92.7289 | 31.08
| Portrait | 90 | 330 | -93.7289 | 27
| Portrait | 90 | 330 | -94.7289 | 18.39
| Portrait | 90 | 330 | -95.7289 | 9.48
| Landscape | 45 | 0 | -91.3363 | 35.43
| Landscape | 45 | 0 | -92.3363 | 35.43
| Landscape | 45 | 0 | -93.3363 | 35.4
| Landscape | 45 | 0 | -94.3363 | 35.42
| Landscape | 45 | 0 | -95.3363 | 35.23
| Landscape | 45 | 0 | -96.3363 | 34.62
| Landscape | 45 | 0 | -97.3363 | 31.98
| Landscape | 45 | 0 | -98.3363 | 24.74
| Landscape | 45 | 0 | -99.3363 | 17.09
| Landscape | 45 | 0 | -100.3363 | 9.21
| Landscape | 45 | 30 | -91.3363 | 35.43
| Landscape | 45 | 30 | -92.3363 | 35.43
| Landscape | 45 | 30 | -93.3363 | 35.43
| Landscape | 45 | 30 | -94.3363 | 35.43
| Landscape | 45 | 30 | -95.3363 | 35.14
| Landscape | 45 | 30 | -96.3363 | 34.82
| Landscape | 45 | 30 | -97.3363 | 32.69
| Landscape | 45 | 30 | -98.3363 | 29.19
| Landscape | 45 | 30 | -99.3363 | 23.25
| Landscape | 45 | 30 | -100.3363 | 14.16
| Landscape | 45 | 30 | -101.3363 | 7
| Landscape | 45 | 60 | -91.3363 | 35.43
| Landscape | 45 | 60 | -92.3363 | 35.43
| Landscape | 45 | 60 | -93.3363 | 35.4
| Landscape | 45 | 60 | -94.3363 | 35.39
| Landscape | 45 | 60 | -95.3363 | 35.23
| Landscape | 45 | 60 | -96.3363 | 34.48
| Landscape | 45 | 60 | -97.3363 | 32.61
| Landscape | 45 | 60 | -98.3363 | 27.55
| Landscape | 45 | 60 | -99.3363 | 21.03
| Landscape | 45 | 60 | -100.3363 | 12.36
| Landscape | 45 | 90 | -91.3363 | 35.4
| Landscape | 45 | 90 | -92.3363 | 35.34
| Landscape | 45 | 90 | -93.3363 | 35.07
| Landscape | 45 | 90 | -94.3363 | 33.53
| Landscape | 45 | 90 | -95.3363 | 33.56
| Landscape | 45 | 90 | -96.3363 | 29.83
| Landscape | 45 | 90 | -97.3363 | 22.97
| Landscape | 45 | 90 | -98.3363 | 13.16
| Landscape | 45 | 120 | -91.3363 | 35.39
| Landscape | 45 | 120 | -92.3363 | 35.37
| Landscape | 45 | 120 | -93.3363 | 34.68
| Landscape | 45 | 120 | -94.3363 | 34.23
| Landscape | 45 | 120 | -95.3363 | 32.91
| Landscape | 45 | 120 | -96.3363 | 27.58
| Landscape | 45 | 120 | -97.3363 | 19.18
| Landscape | 45 | 120 | -98.3363 | 10.58
| Landscape | 45 | 150 | -91.3363 | 35.42
| Landscape | 45 | 150 | -92.3363 | 35.39
| Landscape | 45 | 150 | -93.3363 | 35.22
| Landscape | 45 | 150 | -94.3363 | 35.14
| Landscape | 45 | 150 | -95.3363 | 33.83
| Landscape | 45 | 150 | -96.3363 | 30.61
| Landscape | 45 | 150 | -97.3363 | 24.03
| Landscape | 45 | 150 | -98.3363 | 15.63
| Landscape | 45 | 150 | -99.3363 | 8.86
| Landscape | 45 | 180 | -91.3363 | 35.43
| Landscape | 45 | 180 | -92.3363 | 35.33
| Landscape | 45 | 180 | -93.3363 | 34.8
| Landscape | 45 | 180 | -94.3363 | 34.6
| Landscape | 45 | 180 | -95.3363 | 32.28
| Landscape | 45 | 180 | -96.3363 | 28.78
| Landscape | 45 | 180 | -97.3363 | 20.89
| Landscape | 45 | 180 | -98.3363 | 13.84
| Landscape | 45 | 210 | -91.3363 | 35.4
| Landscape | 45 | 210 | -92.3363 | 35.18
| Landscape | 45 | 210 | -93.3363 | 34.7
| Landscape | 45 | 210 | -94.3363 | 34.2
| Landscape | 45 | 210 | -95.3363 | 32.49
| Landscape | 45 | 210 | -96.3363 | 26.4
| Landscape | 45 | 210 | -97.3363 | 18.59
| Landscape | 45 | 210 | -98.3363 | 12.77
| Landscape | 45 | 240 | -91.3363 | 35.35
| Landscape | 45 | 240 | -92.3363 | 35.29
| Landscape | 45 | 240 | -93.3363 | 34.57
| Landscape | 45 | 240 | -94.3363 | 33.94
| Landscape | 45 | 240 | -95.3363 | 31.29
| Landscape | 45 | 240 | -96.3363 | 25.88
| Landscape | 45 | 240 | -97.3363 | 18.37
| Landscape | 45 | 240 | -98.3363 | 9.85
| Landscape | 45 | 270 | -91.3363 | 35.39
| Landscape | 45 | 270 | -92.3363 | 35.07
| Landscape | 45 | 270 | -93.3363 | 34.95
| Landscape | 45 | 270 | -94.3363 | 33.53
| Landscape | 45 | 270 | -95.3363 | 31.23
| Landscape | 45 | 270 | -96.3363 | 25.17
| Landscape | 45 | 270 | -97.3363 | 16.25
| Landscape | 45 | 270 | -98.3363 | 9.33
| Landscape | 45 | 300 | -91.3363 | 35.43
| Landscape | 45 | 300 | -92.3363 | 35.43
| Landscape | 45 | 300 | -93.3363 | 35.39
| Landscape | 45 | 300 | -94.3363 | 35.11
| Landscape | 45 | 300 | -95.3363 | 33.93
| Landscape | 45 | 300 | -96.3363 | 31.1
| Landscape | 45 | 300 | -97.3363 | 25.61
| Landscape | 45 | 300 | -98.3363 | 19.57
| Landscape | 45 | 300 | -99.3363 | 11.25
| Landscape | 45 | 330 | -91.3363 | 35.43
| Landscape | 45 | 330 | -92.3363 | 35.43
| Landscape | 45 | 330 | -93.3363 | 35.39
| Landscape | 45 | 330 | -94.3363 | 35.34
| Landscape | 45 | 330 | -95.3363 | 34.94
| Landscape | 45 | 330 | -96.3363 | 34.34
| Landscape | 45 | 330 | -97.3363 | 31.52
| Landscape | 45 | 330 | -98.3363 | 25.29
| Landscape | 45 | 330 | -99.3363 | 17.71
| Landscape | 45 | 330 | -100.3363 | 8.67