## Cover Sheet
3GPP TSG-RAN WG4 #75 MIMO OTA Fukuoka, May 25-28, 2015
Tdoc number: | Draft R4-15xxxx
Agenda item: | 7.x.x
Source: | GTS
Title: | 3GPP MIMO OTA Harmonization Two-stge data template
Document for: | Discussion
Abstract: | This spreadsheet does present a data template for the Two-stage testing methodology.

## DUT Data
Radiated Measurement Data
ID
Lab info | <CTTL, GTS software>
Date
Test methodology | RTS
eNodeB emulator | Keysight UXM
eNodeB emulator version | 1.6.2.0
eNodeB test application name and version | Keysight E7515A Application, 1.6.2.0
eNodeB ant config | As specified in Section 4.6 in MOSG130715
eNodeB PHY config | As specified in Section 3.1 in MOSG130715
Band | 13
DL channel | 5230
UL channel | 23230
RMC-FDD | TS 36.521-1, Annex A.3.2, Table A.3.3.2.1-1, 10 MHz
RMC-TDD | R4-151902 Table 7.1-3
Transmission Mode | TM3
Num subframes per RS EPRE power pt | 20000
Channel emulator | Keysight UXM
Channel emulator version | 1.6.2.0
Channel model config | 3GPP TR 37.977 v.12.1.0
Channel model | Umi
Emulated vehicular speed | 30 Km/h
UE manufacturer
UE model | KS_2
UE ID | 0
UE IMEI | <139342>
Max theoretical throughput | 35.424
Device Orientations
Theta positions | 1
Num phi positions | 12
Phi positions | 0¦30¦60¦90¦120¦150¦180¦210¦240¦270¦300¦330
Configuration of testing antennas in chamber | Radiated two-stage
Test plan name and version | R4-15XXXX
Comments

## Raw Data
Frequency (MHz) | Device Orientations | Theta Angle (°) | Phi Angle (°) | RS-EPRE (dBm / 15kHz) | Throughput (Mbps)
751 | Portrait | 45 | 0 | -83.5216 | 35.38
| Portrait | 45 | 0 | -84.5216 | 35.41
| Portrait | 45 | 0 | -85.5216 | 35.22
| Portrait | 45 | 0 | -86.5216 | 35.26
| Portrait | 45 | 0 | -87.5216 | 34.6
| Portrait | 45 | 0 | -88.5216 | 33.26
| Portrait | 45 | 0 | -89.5216 | 28.16
| Portrait | 45 | 0 | -90.5216 | 20.31
| Portrait | 45 | 0 | -91.5216 | 12.83
| Portrait | 45 | 30 | -83.5216 | 35.42
| Portrait | 45 | 30 | -84.5216 | 35.37
| Portrait | 45 | 30 | -85.5216 | 35.39
| Portrait | 45 | 30 | -86.5216 | 35.03
| Portrait | 45 | 30 | -87.5216 | 34.15
| Portrait | 45 | 30 | -88.5216 | 32.34
| Portrait | 45 | 30 | -89.5216 | 28.42
| Portrait | 45 | 30 | -90.5216 | 23.53
| Portrait | 45 | 30 | -91.5216 | 14.29
| Portrait | 45 | 30 | -92.5216 | 7.75
| Portrait | 45 | 60 | -83.5216 | 35.42
| Portrait | 45 | 60 | -84.5216 | 35.42
| Portrait | 45 | 60 | -85.5216 | 35.41
| Portrait | 45 | 60 | -86.5216 | 35.38
| Portrait | 45 | 60 | -87.5216 | 34.28
| Portrait | 45 | 60 | -88.5216 | 32.93
| Portrait | 45 | 60 | -89.5216 | 29.53
| Portrait | 45 | 60 | -90.5216 | 23.5
| Portrait | 45 | 60 | -91.5216 | 15.27
| Portrait | 45 | 60 | -92.5216 | 10.17
| Portrait | 45 | 90 | -83.5216 | 35.39
| Portrait | 45 | 90 | -84.5216 | 35.42
| Portrait | 45 | 90 | -85.5216 | 35.33
| Portrait | 45 | 90 | -86.5216 | 35.03
| Portrait | 45 | 90 | -87.5216 | 34.65
| Portrait | 45 | 90 | -88.5216 | 32.72
| Portrait | 45 | 90 | -89.5216 | 28.56
| Portrait | 45 | 90 | -90.5216 | 22.48
| Portrait | 45 | 90 | -91.5216 | 13.48
| Portrait | 45 | 120 | -83.5216 | 35.42
| Portrait | 45 | 120 | -84.5216 | 35.41
| Portrait | 45 | 120 | -85.5216 | 35.32
| Portrait | 45 | 120 | -86.5216 | 35.09
| Portrait | 45 | 120 | -87.5216 | 32.99
| Portrait | 45 | 120 | -88.5216 | 31.32
| Portrait | 45 | 120 | -89.5216 | 23.89
| Portrait | 45 | 120 | -90.5216 | 14.83
| Portrait | 45 | 120 | -91.5216 | 7.64
| Portrait | 45 | 150 | -83.5216 | 35.42
| Portrait | 45 | 150 | -84.5216 | 35.42
| Portrait | 45 | 150 | -85.5216 | 35.34
| Portrait | 45 | 150 | -86.5216 | 34.86
| Portrait | 45 | 150 | -87.5216 | 33.99
| Portrait | 45 | 150 | -88.5216 | 30.12
| Portrait | 45 | 150 | -89.5216 | 24.91
| Portrait | 45 | 150 | -90.5216 | 15
| Portrait | 45 | 150 | -91.5216 | 7.32
| Portrait | 45 | 180 | -83.5216 | 35.42
| Portrait | 45 | 180 | -84.5216 | 35.36
| Portrait | 45 | 180 | -85.5216 | 35.4
| Portrait | 45 | 180 | -86.5216 | 35.32
| Portrait | 45 | 180 | -87.5216 | 34.47
| Portrait | 45 | 180 | -88.5216 | 33.35
| Portrait | 45 | 180 | -89.5216 | 29.25
| Portrait | 45 | 180 | -90.5216 | 22.57
| Portrait | 45 | 180 | -91.5216 | 15.16
| Portrait | 45 | 180 | -92.5216 | 7.18
| Portrait | 45 | 210 | -83.5216 | 35.4
| Portrait | 45 | 210 | -84.5216 | 35.42
| Portrait | 45 | 210 | -85.5216 | 35.39
| Portrait | 45 | 210 | -86.5216 | 35.39
| Portrait | 45 | 210 | -87.5216 | 34.8
| Portrait | 45 | 210 | -88.5216 | 33.16
| Portrait | 45 | 210 | -89.5216 | 30.8
| Portrait | 45 | 210 | -90.5216 | 26.16
| Portrait | 45 | 210 | -91.5216 | 17.85
| Portrait | 45 | 210 | -92.5216 | 11.3
| Portrait | 45 | 240 | -83.5216 | 35.42
| Portrait | 45 | 240 | -84.5216 | 35.42
| Portrait | 45 | 240 | -85.5216 | 35.42
| Portrait | 45 | 240 | -86.5216 | 35.36
| Portrait | 45 | 240 | -87.5216 | 35.13
| Portrait | 45 | 240 | -88.5216 | 34.2
| Portrait | 45 | 240 | -89.5216 | 31.45
| Portrait | 45 | 240 | -90.5216 | 27.83
| Portrait | 45 | 240 | -91.5216 | 20.29
| Portrait | 45 | 240 | -92.5216 | 13.63
| Portrait | 45 | 270 | -83.5216 | 35.42
| Portrait | 45 | 270 | -84.5216 | 35.42
| Portrait | 45 | 270 | -85.5216 | 35.41
| Portrait | 45 | 270 | -86.5216 | 35.36
| Portrait | 45 | 270 | -87.5216 | 35.29
| Portrait | 45 | 270 | -88.5216 | 34.52
| Portrait | 45 | 270 | -89.5216 | 31.99
| Portrait | 45 | 270 | -90.5216 | 28.1
| Portrait | 45 | 270 | -91.5216 | 19.59
| Portrait | 45 | 270 | -92.5216 | 11.39
| Portrait | 45 | 300 | -83.5216 | 35.39
| Portrait | 45 | 300 | -84.5216 | 35.42
| Portrait | 45 | 300 | -85.5216 | 35.4
| Portrait | 45 | 300 | -86.5216 | 35.29
| Portrait | 45 | 300 | -87.5216 | 34.91
| Portrait | 45 | 300 | -88.5216 | 33.75
| Portrait | 45 | 300 | -89.5216 | 29.69
| Portrait | 45 | 300 | -90.5216 | 22.39
| Portrait | 45 | 300 | -91.5216 | 13.89
| Portrait | 45 | 330 | -83.5216 | 35.42
| Portrait | 45 | 330 | -84.5216 | 35.41
| Portrait | 45 | 330 | -85.5216 | 35.4
| Portrait | 45 | 330 | -86.5216 | 35.31
| Portrait | 45 | 330 | -87.5216 | 34.79
| Portrait | 45 | 330 | -88.5216 | 32.54
| Portrait | 45 | 330 | -89.5216 | 26.03
| Portrait | 45 | 330 | -90.5216 | 17.13
| Portrait | 45 | 330 | -91.5216 | 8.97
| Portrait | 90 | 0 | -81.7703 | 35.39
| Portrait | 90 | 0 | -82.7703 | 35.18
| Portrait | 90 | 0 | -83.7703 | 34.27
| Portrait | 90 | 0 | -84.7703 | 32.5
| Portrait | 90 | 0 | -85.7703 | 28.9
| Portrait | 90 | 0 | -86.7703 | 20.88
| Portrait | 90 | 0 | -87.7703 | 12.64
| Portrait | 90 | 30 | -81.7703 | 35.11
| Portrait | 90 | 30 | -82.7703 | 34.41
| Portrait | 90 | 30 | -83.7703 | 33.07
| Portrait | 90 | 30 | -84.7703 | 30.36
| Portrait | 90 | 30 | -85.7703 | 25.3
| Portrait | 90 | 30 | -86.7703 | 16.72
| Portrait | 90 | 30 | -87.7703 | 8.87
| Portrait | 90 | 60 | -81.7703 | 35.37
| Portrait | 90 | 60 | -82.7703 | 35.22
| Portrait | 90 | 60 | -83.7703 | 34.91
| Portrait | 90 | 60 | -84.7703 | 34.04
| Portrait | 90 | 60 | -85.7703 | 31.57
| Portrait | 90 | 60 | -86.7703 | 28.06
| Portrait | 90 | 60 | -87.7703 | 20.86
| Portrait | 90 | 60 | -88.7703 | 14.86
| Portrait | 90 | 60 | -89.7703 | 8.73
| Portrait | 90 | 90 | -81.7703 | 35.26
| Portrait | 90 | 90 | -82.7703 | 35.42
| Portrait | 90 | 90 | -83.7703 | 35.34
| Portrait | 90 | 90 | -84.7703 | 34.93
| Portrait | 90 | 90 | -85.7703 | 33.97
| Portrait | 90 | 90 | -86.7703 | 32.38
| Portrait | 90 | 90 | -87.7703 | 28.72
| Portrait | 90 | 90 | -88.7703 | 21.89
| Portrait | 90 | 90 | -89.7703 | 14.68
| Portrait | 90 | 90 | -90.7703 | 9.2
| Portrait | 90 | 120 | -81.7703 | 35.18
| Portrait | 90 | 120 | -82.7703 | 35.3
| Portrait | 90 | 120 | -83.7703 | 34.87
| Portrait | 90 | 120 | -84.7703 | 34.6
| Portrait | 90 | 120 | -85.7703 | 32.51
| Portrait | 90 | 120 | -86.7703 | 28.09
| Portrait | 90 | 120 | -87.7703 | 22.43
| Portrait | 90 | 120 | -88.7703 | 13.33
| Portrait | 90 | 150 | -81.7703 | 35.24
| Portrait | 90 | 150 | -82.7703 | 35.33
| Portrait | 90 | 150 | -83.7703 | 34.15
| Portrait | 90 | 150 | -84.7703 | 33.06
| Portrait | 90 | 150 | -85.7703 | 29.77
| Portrait | 90 | 150 | -86.7703 | 23.68
| Portrait | 90 | 150 | -87.7703 | 17.19
| Portrait | 90 | 150 | -88.7703 | 8.26
| Portrait | 90 | 180 | -81.7703 | 35.29
| Portrait | 90 | 180 | -82.7703 | 35.16
| Portrait | 90 | 180 | -83.7703 | 34.27
| Portrait | 90 | 180 | -84.7703 | 32.29
| Portrait | 90 | 180 | -85.7703 | 28.04
| Portrait | 90 | 180 | -86.7703 | 22.53
| Portrait | 90 | 180 | -87.7703 | 15.04
| Portrait | 90 | 180 | -88.7703 | 7.3
| Portrait | 90 | 210 | -81.7703 | 35.29
| Portrait | 90 | 210 | -82.7703 | 35.26
| Portrait | 90 | 210 | -83.7703 | 34.35
| Portrait | 90 | 210 | -84.7703 | 33.33
| Portrait | 90 | 210 | -85.7703 | 30.95
| Portrait | 90 | 210 | -86.7703 | 25.97
| Portrait | 90 | 210 | -87.7703 | 17.38
| Portrait | 90 | 210 | -88.7703 | 11.16
| Portrait | 90 | 240 | -81.7703 | 35.42
| Portrait | 90 | 240 | -82.7703 | 35.38
| Portrait | 90 | 240 | -83.7703 | 35.32
| Portrait | 90 | 240 | -84.7703 | 34.97
| Portrait | 90 | 240 | -85.7703 | 34.3
| Portrait | 90 | 240 | -86.7703 | 32.04
| Portrait | 90 | 240 | -87.7703 | 27.23
| Portrait | 90 | 240 | -88.7703 | 21.84
| Portrait | 90 | 240 | -89.7703 | 12.78
| Portrait | 90 | 270 | -81.7703 | 35.39
| Portrait | 90 | 270 | -82.7703 | 35.42
| Portrait | 90 | 270 | -83.7703 | 35.39
| Portrait | 90 | 270 | -84.7703 | 35.33
| Portrait | 90 | 270 | -85.7703 | 35.22
| Portrait | 90 | 270 | -86.7703 | 34.37
| Portrait | 90 | 270 | -87.7703 | 32.96
| Portrait | 90 | 270 | -88.7703 | 29.1
| Portrait | 90 | 270 | -89.7703 | 22.58
| Portrait | 90 | 270 | -90.7703 | 14.14
| Portrait | 90 | 270 | -91.7703 | 6.67
| Portrait | 90 | 300 | -81.7703 | 35.29
| Portrait | 90 | 300 | -82.7703 | 35.39
| Portrait | 90 | 300 | -83.7703 | 35.4
| Portrait | 90 | 300 | -84.7703 | 35.29
| Portrait | 90 | 300 | -85.7703 | 35.23
| Portrait | 90 | 300 | -86.7703 | 34.05
| Portrait | 90 | 300 | -87.7703 | 31.49
| Portrait | 90 | 300 | -88.7703 | 27.91
| Portrait | 90 | 300 | -89.7703 | 20.12
| Portrait | 90 | 300 | -90.7703 | 12.48
| Portrait | 90 | 330 | -81.7703 | 35.42
| Portrait | 90 | 330 | -82.7703 | 35.34
| Portrait | 90 | 330 | -83.7703 | 35.34
| Portrait | 90 | 330 | -84.7703 | 34.85
| Portrait | 90 | 330 | -85.7703 | 33.21
| Portrait | 90 | 330 | -86.7703 | 31.81
| Portrait | 90 | 330 | -87.7703 | 26.75
| Portrait | 90 | 330 | -88.7703 | 18.8
| Portrait | 90 | 330 | -89.7703 | 10.45
| Landscape | 45 | 0 | -83.5206 | 35.42
| Landscape | 45 | 0 | -84.5206 | 35.42
| Landscape | 45 | 0 | -85.5206 | 35.4
| Landscape | 45 | 0 | -86.5206 | 35.39
| Landscape | 45 | 0 | -87.5206 | 34.96
| Landscape | 45 | 0 | -88.5206 | 33.75
| Landscape | 45 | 0 | -89.5206 | 29.93
| Landscape | 45 | 0 | -90.5206 | 23.94
| Landscape | 45 | 0 | -91.5206 | 15.56
| Landscape | 45 | 0 | -92.5206 | 6.98
| Landscape | 45 | 30 | -83.5206 | 35.35
| Landscape | 45 | 30 | -84.5206 | 35.42
| Landscape | 45 | 30 | -85.5206 | 35.42
| Landscape | 45 | 30 | -86.5206 | 35.34
| Landscape | 45 | 30 | -87.5206 | 34.56
| Landscape | 45 | 30 | -88.5206 | 31.45
| Landscape | 45 | 30 | -89.5206 | 26.91
| Landscape | 45 | 30 | -90.5206 | 18.48
| Landscape | 45 | 30 | -91.5206 | 10.36
| Landscape | 45 | 60 | -83.5206 | 35.42
| Landscape | 45 | 60 | -84.5206 | 35.42
| Landscape | 45 | 60 | -85.5206 | 34.97
| Landscape | 45 | 60 | -86.5206 | 34.62
| Landscape | 45 | 60 | -87.5206 | 32.61
| Landscape | 45 | 60 | -88.5206 | 25.74
| Landscape | 45 | 60 | -89.5206 | 18.25
| Landscape | 45 | 60 | -90.5206 | 8.05
| Landscape | 45 | 90 | -83.5206 | 35.27
| Landscape | 45 | 90 | -84.5206 | 34.73
| Landscape | 45 | 90 | -85.5206 | 32.71
| Landscape | 45 | 90 | -86.5206 | 29.19
| Landscape | 45 | 90 | -87.5206 | 22.11
| Landscape | 45 | 90 | -88.5206 | 13.7
| Landscape | 45 | 120 | -83.5206 | 34.94
| Landscape | 45 | 120 | -84.5206 | 33.43
| Landscape | 45 | 120 | -85.5206 | 30.69
| Landscape | 45 | 120 | -86.5206 | 24.36
| Landscape | 45 | 120 | -87.5206 | 14.45
| Landscape | 45 | 120 | -88.5206 | 8.05
| Landscape | 45 | 150 | -83.5206 | 35.4
| Landscape | 45 | 150 | -84.5206 | 35.11
| Landscape | 45 | 150 | -85.5206 | 34.68
| Landscape | 45 | 150 | -86.5206 | 32.78
| Landscape | 45 | 150 | -87.5206 | 27.88
| Landscape | 45 | 150 | -88.5206 | 20.47
| Landscape | 45 | 150 | -89.5206 | 13.92
| Landscape | 45 | 180 | -83.5206 | 35.42
| Landscape | 45 | 180 | -84.5206 | 35.4
| Landscape | 45 | 180 | -85.5206 | 35.29
| Landscape | 45 | 180 | -86.5206 | 34.69
| Landscape | 45 | 180 | -87.5206 | 32.45
| Landscape | 45 | 180 | -88.5206 | 28.99
| Landscape | 45 | 180 | -89.5206 | 19.94
| Landscape | 45 | 180 | -90.5206 | 13.13
| Landscape | 45 | 210 | -83.5206 | 35.42
| Landscape | 45 | 210 | -84.5206 | 35.26
| Landscape | 45 | 210 | -85.5206 | 35.14
| Landscape | 45 | 210 | -86.5206 | 33.55
| Landscape | 45 | 210 | -87.5206 | 30.38
| Landscape | 45 | 210 | -88.5206 | 24.83
| Landscape | 45 | 210 | -89.5206 | 15.95
| Landscape | 45 | 210 | -90.5206 | 7.84
| Landscape | 45 | 240 | -83.5206 | 35.39
| Landscape | 45 | 240 | -84.5206 | 35.16
| Landscape | 45 | 240 | -85.5206 | 34.38
| Landscape | 45 | 240 | -86.5206 | 31.67
| Landscape | 45 | 240 | -87.5206 | 27.27
| Landscape | 45 | 240 | -88.5206 | 18.92
| Landscape | 45 | 240 | -89.5206 | 10.47
| Landscape | 45 | 270 | -83.5206 | 35.17
| Landscape | 45 | 270 | -84.5206 | 34.53
| Landscape | 45 | 270 | -85.5206 | 32.94
| Landscape | 45 | 270 | -86.5206 | 29.4
| Landscape | 45 | 270 | -87.5206 | 22.75
| Landscape | 45 | 270 | -88.5206 | 14.38
| Landscape | 45 | 270 | -89.5206 | 7.92
| Landscape | 45 | 300 | -83.5206 | 35.31
| Landscape | 45 | 300 | -84.5206 | 35.13
| Landscape | 45 | 300 | -85.5206 | 34.14
| Landscape | 45 | 300 | -86.5206 | 31.72
| Landscape | 45 | 300 | -87.5206 | 26.87
| Landscape | 45 | 300 | -88.5206 | 20.3
| Landscape | 45 | 300 | -89.5206 | 11.55
| Landscape | 45 | 330 | -83.5206 | 35.42
| Landscape | 45 | 330 | -84.5206 | 35.4
| Landscape | 45 | 330 | -85.5206 | 35.34
| Landscape | 45 | 330 | -86.5206 | 34.86
| Landscape | 45 | 330 | -87.5206 | 33.32
| Landscape | 45 | 330 | -88.5206 | 30.3
| Landscape | 45 | 330 | -89.5206 | 24.94
| Landscape | 45 | 330 | -90.5206 | 16.02
| Landscape | 45 | 330 | -91.5206 | 8.38