## Cover Sheet
3GPP TSG-RAN WG4 #75 MIMO OTA Fukuoka, May 25-28, 2015
Tdoc number: | Draft R4-15xxxx
Agenda item: | 7.x.x
Source: | GTS
Title: | 3GPP MIMO OTA Harmonization Two-stge data template
Document for: | Discussion
Abstract: | This spreadsheet does present a data template for the Two-stage testing methodology.

## DUT Data
Radiated Measurement Data
ID
Lab info | <CTTL, GTS software>
Date
Test methodology | RTS
eNodeB emulator | Keysight UXM
eNodeB emulator version | 1.6.2.0
eNodeB test application name and version | Keysight E7515A Application, 1.6.2.0
eNodeB ant config | As specified in Section 4.6 in MOSG130715
eNodeB PHY config | As specified in Section 3.1 in MOSG130715
Band | 5
DL channel | 2525
UL channel | 20525
RMC-FDD | TS 36.521-1, Annex A.3.2, Table A.3.3.2.1-1, 10 MHz
RMC-TDD | R4-151902 Table 7.1-3
Transmission Mode | TM3
Num subframes per RS EPRE power pt | 20000
Channel emulator | Keysight UXM
Channel emulator version | 1.6.2.0
Channel model config | 3GPP TR 37.977 v.12.1.0
Channel model | Umi
Emulated vehicular speed | 30 Km/h
UE manufacturer
UE model | KS_2
UE ID | 0
UE IMEI | <139342>
Max theoretical throughput | 35.424
Device Orientations
Theta positions | 1
Num phi positions | 12
Phi positions | 0¦30¦60¦90¦120¦150¦180¦210¦240¦270¦300¦330
Configuration of testing antennas in chamber | Radiated two-stage
Test plan name and version | R4-15XXXX
Comments

## Raw Data
Frequency (MHz) | Device Orientations | Theta Angle (°) | Phi Angle (°) | RS-EPRE (dBm / 15kHz) | Throughput (Mbps)
881.5 | Portrait | 45 | 0 | -89.1655 | 35.42
| Portrait | 45 | 0 | -90.1655 | 35.42
| Portrait | 45 | 0 | -91.1655 | 35.38
| Portrait | 45 | 0 | -92.1655 | 35.15
| Portrait | 45 | 0 | -93.1655 | 34.28
| Portrait | 45 | 0 | -94.1655 | 32.24
| Portrait | 45 | 0 | -95.1655 | 26.88
| Portrait | 45 | 0 | -96.1655 | 18.35
| Portrait | 45 | 0 | -97.1655 | 10.59
| Portrait | 45 | 30 | -89.1655 | 35.39
| Portrait | 45 | 30 | -90.1655 | 35.41
| Portrait | 45 | 30 | -91.1655 | 35.36
| Portrait | 45 | 30 | -92.1655 | 35.09
| Portrait | 45 | 30 | -93.1655 | 33.61
| Portrait | 45 | 30 | -94.1655 | 30.45
| Portrait | 45 | 30 | -95.1655 | 23.19
| Portrait | 45 | 30 | -96.1655 | 15.05
| Portrait | 45 | 30 | -97.1655 | 13
| Portrait | 45 | 60 | -89.1655 | 35.42
| Portrait | 45 | 60 | -90.1655 | 35.4
| Portrait | 45 | 60 | -91.1655 | 35.14
| Portrait | 45 | 60 | -92.1655 | 34.97
| Portrait | 45 | 60 | -93.1655 | 33.38
| Portrait | 45 | 60 | -94.1655 | 29.17
| Portrait | 45 | 60 | -95.1655 | 22.34
| Portrait | 45 | 60 | -96.1655 | 14.36
| Portrait | 45 | 60 | -97.1655 | 7.92
| Portrait | 45 | 90 | -89.1655 | 35.39
| Portrait | 45 | 90 | -90.1655 | 35.41
| Portrait | 45 | 90 | -91.1655 | 35.12
| Portrait | 45 | 90 | -92.1655 | 34.63
| Portrait | 45 | 90 | -93.1655 | 31.9
| Portrait | 45 | 90 | -94.1655 | 28.35
| Portrait | 45 | 90 | -95.1655 | 22.56
| Portrait | 45 | 90 | -96.1655 | 15.1
| Portrait | 45 | 90 | -97.1655 | 11.15
| Portrait | 45 | 120 | -89.1655 | 35.42
| Portrait | 45 | 120 | -90.1655 | 35.3
| Portrait | 45 | 120 | -91.1655 | 35.17
| Portrait | 45 | 120 | -92.1655 | 34.58
| Portrait | 45 | 120 | -93.1655 | 32.2
| Portrait | 45 | 120 | -94.1655 | 27.89
| Portrait | 45 | 120 | -95.1655 | 21.42
| Portrait | 45 | 120 | -96.1655 | 14.7
| Portrait | 45 | 120 | -97.1655 | 10.72
| Portrait | 45 | 150 | -89.1655 | 35.42
| Portrait | 45 | 150 | -90.1655 | 35.42
| Portrait | 45 | 150 | -91.1655 | 35.19
| Portrait | 45 | 150 | -92.1655 | 34.53
| Portrait | 45 | 150 | -93.1655 | 33
| Portrait | 45 | 150 | -94.1655 | 28.78
| Portrait | 45 | 150 | -95.1655 | 22.8
| Portrait | 45 | 150 | -96.1655 | 19.81
| Portrait | 45 | 150 | -97.1655 | 18.04
| Portrait | 45 | 150 | -98.1655 | 10.84
| Portrait | 45 | 180 | -89.1655 | 35.42
| Portrait | 45 | 180 | -90.1655 | 35.42
| Portrait | 45 | 180 | -91.1655 | 35.37
| Portrait | 45 | 180 | -92.1655 | 35.33
| Portrait | 45 | 180 | -93.1655 | 34.35
| Portrait | 45 | 180 | -94.1655 | 32.36
| Portrait | 45 | 180 | -95.1655 | 27.53
| Portrait | 45 | 180 | -96.1655 | 29.31
| Portrait | 45 | 180 | -97.1655 | 24.18
| Portrait | 45 | 180 | -98.1655 | 15.5
| Portrait | 45 | 180 | -99.1655 | 7.5
| Portrait | 45 | 210 | -89.1655 | 35.42
| Portrait | 45 | 210 | -90.1655 | 35.42
| Portrait | 45 | 210 | -91.1655 | 35.33
| Portrait | 45 | 210 | -92.1655 | 35.22
| Portrait | 45 | 210 | -93.1655 | 34.71
| Portrait | 45 | 210 | -94.1655 | 32.56
| Portrait | 45 | 210 | -95.1655 | 32.12
| Portrait | 45 | 210 | -96.1655 | 28.11
| Portrait | 45 | 210 | -97.1655 | 25.81
| Portrait | 45 | 210 | -98.1655 | 18.95
| Portrait | 45 | 210 | -99.1655 | 11.76
| Portrait | 45 | 240 | -89.1655 | 35.42
| Portrait | 45 | 240 | -90.1655 | 35.41
| Portrait | 45 | 240 | -91.1655 | 35.41
| Portrait | 45 | 240 | -92.1655 | 35.19
| Portrait | 45 | 240 | -93.1655 | 34.51
| Portrait | 45 | 240 | -94.1655 | 32.64
| Portrait | 45 | 240 | -95.1655 | 32
| Portrait | 45 | 240 | -96.1655 | 28.94
| Portrait | 45 | 240 | -97.1655 | 22.68
| Portrait | 45 | 240 | -98.1655 | 15.36
| Portrait | 45 | 240 | -99.1655 | 13.51
| Portrait | 45 | 270 | -89.1655 | 35.42
| Portrait | 45 | 270 | -90.1655 | 35.42
| Portrait | 45 | 270 | -91.1655 | 35.41
| Portrait | 45 | 270 | -92.1655 | 35.36
| Portrait | 45 | 270 | -93.1655 | 35.14
| Portrait | 45 | 270 | -94.1655 | 34.5
| Portrait | 45 | 270 | -95.1655 | 33.6
| Portrait | 45 | 270 | -96.1655 | 30.56
| Portrait | 45 | 270 | -97.1655 | 25.82
| Portrait | 45 | 270 | -98.1655 | 18.2
| Portrait | 45 | 270 | -99.1655 | 11.65
| Portrait | 45 | 300 | -89.1655 | 35.42
| Portrait | 45 | 300 | -90.1655 | 35.42
| Portrait | 45 | 300 | -91.1655 | 35.42
| Portrait | 45 | 300 | -92.1655 | 35.34
| Portrait | 45 | 300 | -93.1655 | 35
| Portrait | 45 | 300 | -94.1655 | 34.28
| Portrait | 45 | 300 | -95.1655 | 32.41
| Portrait | 45 | 300 | -96.1655 | 31.21
| Portrait | 45 | 300 | -97.1655 | 25.32
| Portrait | 45 | 300 | -98.1655 | 17.23
| Portrait | 45 | 300 | -99.1655 | 8.37
| Portrait | 45 | 330 | -89.1655 | 35.42
| Portrait | 45 | 330 | -90.1655 | 35.42
| Portrait | 45 | 330 | -91.1655 | 35.38
| Portrait | 45 | 330 | -92.1655 | 35.21
| Portrait | 45 | 330 | -93.1655 | 34.87
| Portrait | 45 | 330 | -94.1655 | 33.31
| Portrait | 45 | 330 | -95.1655 | 29.53
| Portrait | 45 | 330 | -96.1655 | 21.85
| Portrait | 45 | 330 | -97.1655 | 20.48
| Portrait | 45 | 330 | -98.1655 | 11.74
| Portrait | 90 | 0 | -85.1556 | 35.42
| Portrait | 90 | 0 | -86.1556 | 35.41
| Portrait | 90 | 0 | -87.1556 | 35.35
| Portrait | 90 | 0 | -88.1556 | 35.12
| Portrait | 90 | 0 | -89.1556 | 34.11
| Portrait | 90 | 0 | -90.1556 | 31.73
| Portrait | 90 | 0 | -91.1556 | 25.62
| Portrait | 90 | 0 | -92.1556 | 23.54
| Portrait | 90 | 0 | -93.1556 | 15.76
| Portrait | 90 | 0 | -94.1556 | 8.06
| Portrait | 90 | 30 | -85.1556 | 35.42
| Portrait | 90 | 30 | -86.1556 | 35.42
| Portrait | 90 | 30 | -87.1556 | 35.36
| Portrait | 90 | 30 | -88.1556 | 35.24
| Portrait | 90 | 30 | -89.1556 | 34.58
| Portrait | 90 | 30 | -90.1556 | 31.83
| Portrait | 90 | 30 | -91.1556 | 29.23
| Portrait | 90 | 30 | -92.1556 | 26.77
| Portrait | 90 | 30 | -93.1556 | 19.93
| Portrait | 90 | 30 | -94.1556 | 11.94
| Portrait | 90 | 60 | -85.1556 | 35.42
| Portrait | 90 | 60 | -86.1556 | 35.42
| Portrait | 90 | 60 | -87.1556 | 35.42
| Portrait | 90 | 60 | -88.1556 | 35.37
| Portrait | 90 | 60 | -89.1556 | 35.18
| Portrait | 90 | 60 | -90.1556 | 34.18
| Portrait | 90 | 60 | -91.1556 | 31.32
| Portrait | 90 | 60 | -92.1556 | 26.3
| Portrait | 90 | 60 | -93.1556 | 23.61
| Portrait | 90 | 60 | -94.1556 | 17.83
| Portrait | 90 | 60 | -95.1556 | 10.5
| Portrait | 90 | 90 | -85.1556 | 35.42
| Portrait | 90 | 90 | -86.1556 | 35.42
| Portrait | 90 | 90 | -87.1556 | 35.4
| Portrait | 90 | 90 | -88.1556 | 35.39
| Portrait | 90 | 90 | -89.1556 | 35.24
| Portrait | 90 | 90 | -90.1556 | 34.41
| Portrait | 90 | 90 | -91.1556 | 32.94
| Portrait | 90 | 90 | -92.1556 | 29.64
| Portrait | 90 | 90 | -93.1556 | 23.82
| Portrait | 90 | 90 | -94.1556 | 15.11
| Portrait | 90 | 90 | -95.1556 | 13.4
| Portrait | 90 | 120 | -85.1556 | 35.42
| Portrait | 90 | 120 | -86.1556 | 35.42
| Portrait | 90 | 120 | -87.1556 | 35.42
| Portrait | 90 | 120 | -88.1556 | 35.4
| Portrait | 90 | 120 | -89.1556 | 35.27
| Portrait | 90 | 120 | -90.1556 | 34.84
| Portrait | 90 | 120 | -91.1556 | 33.66
| Portrait | 90 | 120 | -92.1556 | 30.78
| Portrait | 90 | 120 | -93.1556 | 23.76
| Portrait | 90 | 120 | -94.1556 | 16.56
| Portrait | 90 | 120 | -95.1556 | 8.03
| Portrait | 90 | 150 | -85.1556 | 35.42
| Portrait | 90 | 150 | -86.1556 | 35.42
| Portrait | 90 | 150 | -87.1556 | 35.42
| Portrait | 90 | 150 | -88.1556 | 35.41
| Portrait | 90 | 150 | -89.1556 | 35.39
| Portrait | 90 | 150 | -90.1556 | 35.23
| Portrait | 90 | 150 | -91.1556 | 33.93
| Portrait | 90 | 150 | -92.1556 | 31.46
| Portrait | 90 | 150 | -93.1556 | 26.4
| Portrait | 90 | 150 | -94.1556 | 19.61
| Portrait | 90 | 150 | -95.1556 | 20.63
| Portrait | 90 | 150 | -96.1556 | 13.97
| Portrait | 90 | 180 | -85.1556 | 35.42
| Portrait | 90 | 180 | -86.1556 | 35.42
| Portrait | 90 | 180 | -87.1556 | 35.42
| Portrait | 90 | 180 | -88.1556 | 35.42
| Portrait | 90 | 180 | -89.1556 | 35.39
| Portrait | 90 | 180 | -90.1556 | 35.37
| Portrait | 90 | 180 | -91.1556 | 34.79
| Portrait | 90 | 180 | -92.1556 | 33.45
| Portrait | 90 | 180 | -93.1556 | 29.97
| Portrait | 90 | 180 | -94.1556 | 29.15
| Portrait | 90 | 180 | -95.1556 | 24.95
| Portrait | 90 | 180 | -96.1556 | 18.72
| Portrait | 90 | 180 | -97.1556 | 10.26
| Portrait | 90 | 210 | -85.1556 | 35.42
| Portrait | 90 | 210 | -86.1556 | 35.42
| Portrait | 90 | 210 | -87.1556 | 35.42
| Portrait | 90 | 210 | -88.1556 | 35.42
| Portrait | 90 | 210 | -89.1556 | 35.42
| Portrait | 90 | 210 | -90.1556 | 35.31
| Portrait | 90 | 210 | -91.1556 | 35.17
| Portrait | 90 | 210 | -92.1556 | 34.1
| Portrait | 90 | 210 | -93.1556 | 33.85
| Portrait | 90 | 210 | -94.1556 | 29.98
| Portrait | 90 | 210 | -95.1556 | 23.35
| Portrait | 90 | 210 | -96.1556 | 16.79
| Portrait | 90 | 210 | -97.1556 | 10.67
| Portrait | 90 | 240 | -85.1556 | 35.42
| Portrait | 90 | 240 | -86.1556 | 35.42
| Portrait | 90 | 240 | -87.1556 | 35.42
| Portrait | 90 | 240 | -88.1556 | 35.42
| Portrait | 90 | 240 | -89.1556 | 35.42
| Portrait | 90 | 240 | -90.1556 | 35.27
| Portrait | 90 | 240 | -91.1556 | 34.9
| Portrait | 90 | 240 | -92.1556 | 34.2
| Portrait | 90 | 240 | -93.1556 | 33.54
| Portrait | 90 | 240 | -94.1556 | 29.07
| Portrait | 90 | 240 | -95.1556 | 22.35
| Portrait | 90 | 240 | -96.1556 | 13.29
| Portrait | 90 | 270 | -85.1556 | 35.42
| Portrait | 90 | 270 | -86.1556 | 35.42
| Portrait | 90 | 270 | -87.1556 | 35.42
| Portrait | 90 | 270 | -88.1556 | 35.42
| Portrait | 90 | 270 | -89.1556 | 35.41
| Portrait | 90 | 270 | -90.1556 | 35.31
| Portrait | 90 | 270 | -91.1556 | 34.61
| Portrait | 90 | 270 | -92.1556 | 32.55
| Portrait | 90 | 270 | -93.1556 | 31.77
| Portrait | 90 | 270 | -94.1556 | 27.25
| Portrait | 90 | 270 | -95.1556 | 18.54
| Portrait | 90 | 270 | -96.1556 | 10.85
| Portrait | 90 | 300 | -85.1556 | 35.42
| Portrait | 90 | 300 | -86.1556 | 35.42
| Portrait | 90 | 300 | -87.1556 | 35.42
| Portrait | 90 | 300 | -88.1556 | 35.4
| Portrait | 90 | 300 | -89.1556 | 35.4
| Portrait | 90 | 300 | -90.1556 | 35.01
| Portrait | 90 | 300 | -91.1556 | 33.41
| Portrait | 90 | 300 | -92.1556 | 30.1
| Portrait | 90 | 300 | -93.1556 | 23.57
| Portrait | 90 | 300 | -94.1556 | 14.64
| Portrait | 90 | 300 | -95.1556 | 11.68
| Portrait | 90 | 330 | -85.1556 | 35.42
| Portrait | 90 | 330 | -86.1556 | 35.42
| Portrait | 90 | 330 | -87.1556 | 35.41
| Portrait | 90 | 330 | -88.1556 | 35.35
| Portrait | 90 | 330 | -89.1556 | 35.11
| Portrait | 90 | 330 | -90.1556 | 33.76
| Portrait | 90 | 330 | -91.1556 | 29.67
| Portrait | 90 | 330 | -92.1556 | 24.26
| Portrait | 90 | 330 | -93.1556 | 14.03
| Portrait | 90 | 330 | -94.1556 | 11.46
| Landscape | 45 | 0 | -90.3896 | 35.42
| Landscape | 45 | 0 | -91.3896 | 35.4
| Landscape | 45 | 0 | -92.3896 | 35.34
| Landscape | 45 | 0 | -93.3896 | 35.02
| Landscape | 45 | 0 | -94.3896 | 34.23
| Landscape | 45 | 0 | -95.3896 | 31.04
| Landscape | 45 | 0 | -96.3896 | 29.37
| Landscape | 45 | 0 | -97.3896 | 23.02
| Landscape | 45 | 0 | -98.3896 | 19.15
| Landscape | 45 | 0 | -99.3896 | 12.89
| Landscape | 45 | 30 | -90.3896 | 35.42
| Landscape | 45 | 30 | -91.3896 | 35.28
| Landscape | 45 | 30 | -92.3896 | 34.77
| Landscape | 45 | 30 | -93.3896 | 33.89
| Landscape | 45 | 30 | -94.3896 | 30.42
| Landscape | 45 | 30 | -95.3896 | 25.2
| Landscape | 45 | 30 | -96.3896 | 17.42
| Landscape | 45 | 30 | -97.3896 | 20.23
| Landscape | 45 | 30 | -98.3896 | 10.46
| Landscape | 45 | 60 | -90.3896 | 35.15
| Landscape | 45 | 60 | -91.3896 | 34.98
| Landscape | 45 | 60 | -92.3896 | 32.72
| Landscape | 45 | 60 | -93.3896 | 27.94
| Landscape | 45 | 60 | -94.3896 | 25.4
| Landscape | 45 | 60 | -95.3896 | 17.08
| Landscape | 45 | 60 | -96.3896 | 9.33
| Landscape | 45 | 90 | -90.3896 | 33.67
| Landscape | 45 | 90 | -91.3896 | 28.76
| Landscape | 45 | 90 | -92.3896 | 28.5
| Landscape | 45 | 90 | -93.3896 | 20.42
| Landscape | 45 | 90 | -94.3896 | 11.31
| Landscape | 45 | 120 | -90.3896 | 33.68
| Landscape | 45 | 120 | -91.3896 | 30.22
| Landscape | 45 | 120 | -92.3896 | 24.41
| Landscape | 45 | 120 | -93.3896 | 16.32
| Landscape | 45 | 120 | -94.3896 | 9.08
| Landscape | 45 | 150 | -90.3896 | 34.81
| Landscape | 45 | 150 | -91.3896 | 33.12
| Landscape | 45 | 150 | -92.3896 | 28.53
| Landscape | 45 | 150 | -93.3896 | 23.21
| Landscape | 45 | 150 | -94.3896 | 19.91
| Landscape | 45 | 150 | -95.3896 | 12.18
| Landscape | 45 | 180 | -90.3896 | 35.26
| Landscape | 45 | 180 | -91.3896 | 34.73
| Landscape | 45 | 180 | -92.3896 | 33.01
| Landscape | 45 | 180 | -93.3896 | 30.38
| Landscape | 45 | 180 | -94.3896 | 25.2
| Landscape | 45 | 180 | -95.3896 | 16.29
| Landscape | 45 | 180 | -96.3896 | 12.53
| Landscape | 45 | 210 | -90.3896 | 35.3
| Landscape | 45 | 210 | -91.3896 | 35.08
| Landscape | 45 | 210 | -92.3896 | 34.23
| Landscape | 45 | 210 | -93.3896 | 31.65
| Landscape | 45 | 210 | -94.3896 | 27.14
| Landscape | 45 | 210 | -95.3896 | 19.03
| Landscape | 45 | 210 | -96.3896 | 10.72
| Landscape | 45 | 240 | -90.3896 | 35.39
| Landscape | 45 | 240 | -91.3896 | 35.22
| Landscape | 45 | 240 | -92.3896 | 34.38
| Landscape | 45 | 240 | -93.3896 | 31.85
| Landscape | 45 | 240 | -94.3896 | 25.78
| Landscape | 45 | 240 | -95.3896 | 18.26
| Landscape | 45 | 240 | -96.3896 | 16.6
| Landscape | 45 | 240 | -97.3896 | 13.88
| Landscape | 45 | 270 | -90.3896 | 35.4
| Landscape | 45 | 270 | -91.3896 | 35.21
| Landscape | 45 | 270 | -92.3896 | 34.15
| Landscape | 45 | 270 | -93.3896 | 32.42
| Landscape | 45 | 270 | -94.3896 | 30.13
| Landscape | 45 | 270 | -95.3896 | 25.53
| Landscape | 45 | 270 | -96.3896 | 23.06
| Landscape | 45 | 270 | -97.3896 | 14.27
| Landscape | 45 | 270 | -98.3896 | 7.05
| Landscape | 45 | 300 | -90.3896 | 35.42
| Landscape | 45 | 300 | -91.3896 | 35.3
| Landscape | 45 | 300 | -92.3896 | 35.04
| Landscape | 45 | 300 | -93.3896 | 34.2
| Landscape | 45 | 300 | -94.3896 | 32.38
| Landscape | 45 | 300 | -95.3896 | 30.88
| Landscape | 45 | 300 | -96.3896 | 29.11
| Landscape | 45 | 300 | -97.3896 | 23.6
| Landscape | 45 | 300 | -98.3896 | 14.57
| Landscape | 45 | 300 | -99.3896 | 8.89
| Landscape | 45 | 330 | -90.3896 | 35.42
| Landscape | 45 | 330 | -91.3896 | 35.42
| Landscape | 45 | 330 | -92.3896 | 35.4
| Landscape | 45 | 330 | -93.3896 | 34.99
| Landscape | 45 | 330 | -94.3896 | 34.13
| Landscape | 45 | 330 | -95.3896 | 33.39
| Landscape | 45 | 330 | -96.3896 | 29.58
| Landscape | 45 | 330 | -97.3896 | 24.17
| Landscape | 45 | 330 | -98.3896 | 20.71
| Landscape | 45 | 330 | -99.3896 | 12.81