## Cover Sheet
3GPP TSG-RAN WG4 #75 MIMO OTA Fukuoka, May 25-28, 2015
Tdoc number: | Draft R4-15xxxx
Agenda item: | 7.x.x
Source: | GTS
Title: | 3GPP MIMO OTA Harmonization Two-stge data template
Document for: | Discussion
Abstract: | This spreadsheet does present a data template for the Two-stage testing methodology.

## DUT Data
Radiated Measurement Data
ID
Lab info | <CTTL, GTS software>
Date
Test methodology | RTS
eNodeB emulator | Keysight UXM
eNodeB emulator version | 1.6.2.0
eNodeB test application name and version | Keysight E7515A Application, 1.6.2.0
eNodeB ant config | As specified in Section 4.6 in MOSG130715
eNodeB PHY config | As specified in Section 3.1 in MOSG130715
Band | 7
DL channel | 3100
UL channel | 21100
RMC-FDD | TS 36.521-1, Annex A.3.2, Table A.3.3.2.1-1, 10 MHz
RMC-TDD | R4-151902 Table 7.1-3
Transmission Mode | TM3
Num subframes per RS EPRE power pt | 20000
Channel emulator | Keysight UXM
Channel emulator version | 1.6.2.0
Channel model config | 3GPP TR 37.977 v.12.1.0
Channel model | Umi
Emulated vehicular speed | 30 Km/h
UE manufacturer
UE model | KS_2
UE ID | 0
UE IMEI | <139342>
Max theoretical throughput | 35.424
Device Orientations
Theta positions | 1
Num phi positions | 12
Phi positions | 0¦30¦60¦90¦120¦150¦180¦210¦240¦270¦300¦330
Configuration of testing antennas in chamber | Radiated two-stage
Test plan name and version | R4-15XXXX
Comments

## Raw Data
Frequency (MHz) | Device Orientations | Theta Angle (°) | Phi Angle (°) | RS-EPRE (dBm / 15kHz) | Throughput (Mbps)
2655 | Portrait | 45 | 0 | -91.3647 | 35.4
| Portrait | 45 | 0 | -92.3647 | 35.41
| Portrait | 45 | 0 | -93.3647 | 35.38
| Portrait | 45 | 0 | -94.3647 | 35.28
| Portrait | 45 | 0 | -95.3647 | 34.73
| Portrait | 45 | 0 | -96.3647 | 34.76
| Portrait | 45 | 0 | -97.3647 | 33.31
| Portrait | 45 | 0 | -98.3647 | 31.08
| Portrait | 45 | 0 | -99.3647 | 31.79
| Portrait | 45 | 0 | -100.3647 | 26.57
| Portrait | 45 | 0 | -101.3647 | 18.53
| Portrait | 45 | 0 | -102.3647 | 10.05
| Portrait | 45 | 30 | -91.3647 | 35.43
| Portrait | 45 | 30 | -92.3647 | 35.42
| Portrait | 45 | 30 | -93.3647 | 35.34
| Portrait | 45 | 30 | -94.3647 | 35.25
| Portrait | 45 | 30 | -95.3647 | 34.41
| Portrait | 45 | 30 | -96.3647 | 34.21
| Portrait | 45 | 30 | -97.3647 | 32.74
| Portrait | 45 | 30 | -98.3647 | 34.14
| Portrait | 45 | 30 | -99.3647 | 31.51
| Portrait | 45 | 30 | -100.3647 | 25.99
| Portrait | 45 | 30 | -101.3647 | 18.51
| Portrait | 45 | 30 | -102.3647 | 10
| Portrait | 45 | 60 | -91.3647 | 35.38
| Portrait | 45 | 60 | -92.3647 | 35.34
| Portrait | 45 | 60 | -93.3647 | 35.26
| Portrait | 45 | 60 | -94.3647 | 34.49
| Portrait | 45 | 60 | -95.3647 | 32.15
| Portrait | 45 | 60 | -96.3647 | 33.94
| Portrait | 45 | 60 | -97.3647 | 31.07
| Portrait | 45 | 60 | -98.3647 | 31.61
| Portrait | 45 | 60 | -99.3647 | 26.3
| Portrait | 45 | 60 | -100.3647 | 18.03
| Portrait | 45 | 60 | -101.3647 | 9.18
| Portrait | 45 | 90 | -91.3647 | 35.35
| Portrait | 45 | 90 | -92.3647 | 35.07
| Portrait | 45 | 90 | -93.3647 | 34.45
| Portrait | 45 | 90 | -94.3647 | 34.74
| Portrait | 45 | 90 | -95.3647 | 32.79
| Portrait | 45 | 90 | -96.3647 | 30.29
| Portrait | 45 | 90 | -97.3647 | 23.58
| Portrait | 45 | 90 | -98.3647 | 23.54
| Portrait | 45 | 90 | -99.3647 | 15.35
| Portrait | 45 | 90 | -100.3647 | 6.84
| Portrait | 45 | 120 | -91.3647 | 35.29
| Portrait | 45 | 120 | -92.3647 | 35.05
| Portrait | 45 | 120 | -93.3647 | 33.15
| Portrait | 45 | 120 | -94.3647 | 34.36
| Portrait | 45 | 120 | -95.3647 | 31.64
| Portrait | 45 | 120 | -96.3647 | 29.28
| Portrait | 45 | 120 | -97.3647 | 22.6
| Portrait | 45 | 120 | -98.3647 | 12.97
| Portrait | 45 | 150 | -91.3647 | 35.4
| Portrait | 45 | 150 | -92.3647 | 35.33
| Portrait | 45 | 150 | -93.3647 | 34.92
| Portrait | 45 | 150 | -94.3647 | 33.37
| Portrait | 45 | 150 | -95.3647 | 34.1
| Portrait | 45 | 150 | -96.3647 | 31.21
| Portrait | 45 | 150 | -97.3647 | 28.56
| Portrait | 45 | 150 | -98.3647 | 21.48
| Portrait | 45 | 150 | -99.3647 | 20.61
| Portrait | 45 | 150 | -100.3647 | 13.06
| Portrait | 45 | 180 | -91.3647 | 35.41
| Portrait | 45 | 180 | -92.3647 | 35.35
| Portrait | 45 | 180 | -93.3647 | 35.16
| Portrait | 45 | 180 | -94.3647 | 34.26
| Portrait | 45 | 180 | -95.3647 | 34.71
| Portrait | 45 | 180 | -96.3647 | 32.85
| Portrait | 45 | 180 | -97.3647 | 29.81
| Portrait | 45 | 180 | -98.3647 | 26.24
| Portrait | 45 | 180 | -99.3647 | 24.81
| Portrait | 45 | 180 | -100.3647 | 18.3
| Portrait | 45 | 180 | -101.3647 | 10.54
| Portrait | 45 | 210 | -91.3647 | 35.41
| Portrait | 45 | 210 | -92.3647 | 35.39
| Portrait | 45 | 210 | -93.3647 | 35.19
| Portrait | 45 | 210 | -94.3647 | 34.38
| Portrait | 45 | 210 | -95.3647 | 34.84
| Portrait | 45 | 210 | -96.3647 | 32.96
| Portrait | 45 | 210 | -97.3647 | 29.21
| Portrait | 45 | 210 | -98.3647 | 25.5
| Portrait | 45 | 210 | -99.3647 | 26.56
| Portrait | 45 | 210 | -100.3647 | 17.97
| Portrait | 45 | 210 | -101.3647 | 10.55
| Portrait | 45 | 240 | -91.3647 | 35.37
| Portrait | 45 | 240 | -92.3647 | 35.39
| Portrait | 45 | 240 | -93.3647 | 35.16
| Portrait | 45 | 240 | -94.3647 | 34.34
| Portrait | 45 | 240 | -95.3647 | 34.6
| Portrait | 45 | 240 | -96.3647 | 33.67
| Portrait | 45 | 240 | -97.3647 | 34.07
| Portrait | 45 | 240 | -98.3647 | 31.25
| Portrait | 45 | 240 | -99.3647 | 25.49
| Portrait | 45 | 240 | -100.3647 | 17.64
| Portrait | 45 | 240 | -101.3647 | 9.38
| Portrait | 45 | 270 | -91.3647 | 35.43
| Portrait | 45 | 270 | -92.3647 | 35.33
| Portrait | 45 | 270 | -93.3647 | 35.08
| Portrait | 45 | 270 | -94.3647 | 34
| Portrait | 45 | 270 | -95.3647 | 32.71
| Portrait | 45 | 270 | -96.3647 | 33.81
| Portrait | 45 | 270 | -97.3647 | 33.65
| Portrait | 45 | 270 | -98.3647 | 30.43
| Portrait | 45 | 270 | -99.3647 | 23.96
| Portrait | 45 | 270 | -100.3647 | 15.01
| Portrait | 45 | 270 | -101.3647 | 7.84
| Portrait | 45 | 300 | -91.3647 | 35.43
| Portrait | 45 | 300 | -92.3647 | 35.39
| Portrait | 45 | 300 | -93.3647 | 35.21
| Portrait | 45 | 300 | -94.3647 | 34.44
| Portrait | 45 | 300 | -95.3647 | 32.43
| Portrait | 45 | 300 | -96.3647 | 29.55
| Portrait | 45 | 300 | -97.3647 | 34.24
| Portrait | 45 | 300 | -98.3647 | 31.45
| Portrait | 45 | 300 | -99.3647 | 25.82
| Portrait | 45 | 300 | -100.3647 | 17.85
| Portrait | 45 | 300 | -101.3647 | 9.1
| Portrait | 45 | 330 | -91.3647 | 35.43
| Portrait | 45 | 330 | -92.3647 | 35.41
| Portrait | 45 | 330 | -93.3647 | 35.36
| Portrait | 45 | 330 | -94.3647 | 35.1
| Portrait | 45 | 330 | -95.3647 | 34.06
| Portrait | 45 | 330 | -96.3647 | 31.57
| Portrait | 45 | 330 | -97.3647 | 33.42
| Portrait | 45 | 330 | -98.3647 | 32.96
| Portrait | 45 | 330 | -99.3647 | 30.3
| Portrait | 45 | 330 | -100.3647 | 23.88
| Portrait | 45 | 330 | -101.3647 | 16.13
| Portrait | 45 | 330 | -102.3647 | 7.56
| Portrait | 90 | 0 | -86.8697 | 35.42
| Portrait | 90 | 0 | -87.8697 | 35.4
| Portrait | 90 | 0 | -88.8697 | 35.38
| Portrait | 90 | 0 | -89.8697 | 35.27
| Portrait | 90 | 0 | -90.8697 | 34.59
| Portrait | 90 | 0 | -91.8697 | 32.17
| Portrait | 90 | 0 | -92.8697 | 33.01
| Portrait | 90 | 0 | -93.8697 | 28.76
| Portrait | 90 | 0 | -94.8697 | 25.76
| Portrait | 90 | 0 | -95.8697 | 21.29
| Portrait | 90 | 0 | -96.8697 | 12.74
| Portrait | 90 | 30 | -86.8697 | 35.42
| Portrait | 90 | 30 | -87.8697 | 35.41
| Portrait | 90 | 30 | -88.8697 | 35.32
| Portrait | 90 | 30 | -89.8697 | 34.72
| Portrait | 90 | 30 | -90.8697 | 33.86
| Portrait | 90 | 30 | -91.8697 | 30.3
| Portrait | 90 | 30 | -92.8697 | 31.19
| Portrait | 90 | 30 | -93.8697 | 31.92
| Portrait | 90 | 30 | -94.8697 | 26.29
| Portrait | 90 | 30 | -95.8697 | 17.54
| Portrait | 90 | 30 | -96.8697 | 9.42
| Portrait | 90 | 60 | -86.8697 | 35.42
| Portrait | 90 | 60 | -87.8697 | 35.41
| Portrait | 90 | 60 | -88.8697 | 35.25
| Portrait | 90 | 60 | -89.8697 | 34.61
| Portrait | 90 | 60 | -90.8697 | 32.36
| Portrait | 90 | 60 | -91.8697 | 27.28
| Portrait | 90 | 60 | -92.8697 | 31.79
| Portrait | 90 | 60 | -93.8697 | 29.81
| Portrait | 90 | 60 | -94.8697 | 22.49
| Portrait | 90 | 60 | -95.8697 | 13.38
| Portrait | 90 | 90 | -86.8697 | 35.42
| Portrait | 90 | 90 | -87.8697 | 35.38
| Portrait | 90 | 90 | -88.8697 | 35.11
| Portrait | 90 | 90 | -89.8697 | 34.19
| Portrait | 90 | 90 | -90.8697 | 31.15
| Portrait | 90 | 90 | -91.8697 | 32.24
| Portrait | 90 | 90 | -92.8697 | 27.22
| Portrait | 90 | 90 | -93.8697 | 20.52
| Portrait | 90 | 90 | -94.8697 | 20.2
| Portrait | 90 | 90 | -95.8697 | 11.47
| Portrait | 90 | 120 | -86.8697 | 35.41
| Portrait | 90 | 120 | -87.8697 | 35.4
| Portrait | 90 | 120 | -88.8697 | 35.26
| Portrait | 90 | 120 | -89.8697 | 34.63
| Portrait | 90 | 120 | -90.8697 | 35.11
| Portrait | 90 | 120 | -91.8697 | 33.75
| Portrait | 90 | 120 | -92.8697 | 30.4
| Portrait | 90 | 120 | -93.8697 | 23.66
| Portrait | 90 | 120 | -94.8697 | 14.95
| Portrait | 90 | 120 | -95.8697 | 14.7
| Portrait | 90 | 120 | -96.8697 | 6.86
| Portrait | 90 | 150 | -86.8697 | 35.42
| Portrait | 90 | 150 | -87.8697 | 35.4
| Portrait | 90 | 150 | -88.8697 | 35.39
| Portrait | 90 | 150 | -89.8697 | 35.2
| Portrait | 90 | 150 | -90.8697 | 34.51
| Portrait | 90 | 150 | -91.8697 | 34.49
| Portrait | 90 | 150 | -92.8697 | 33.72
| Portrait | 90 | 150 | -93.8697 | 29.3
| Portrait | 90 | 150 | -94.8697 | 22.58
| Portrait | 90 | 150 | -95.8697 | 13.26
| Portrait | 90 | 180 | -86.8697 | 35.42
| Portrait | 90 | 180 | -87.8697 | 35.42
| Portrait | 90 | 180 | -88.8697 | 35.41
| Portrait | 90 | 180 | -89.8697 | 35.33
| Portrait | 90 | 180 | -90.8697 | 34.64
| Portrait | 90 | 180 | -91.8697 | 35.09
| Portrait | 90 | 180 | -92.8697 | 33.73
| Portrait | 90 | 180 | -93.8697 | 30.91
| Portrait | 90 | 180 | -94.8697 | 24.11
| Portrait | 90 | 180 | -95.8697 | 14.4
| Portrait | 90 | 180 | -96.8697 | 15.39
| Portrait | 90 | 180 | -97.8697 | 6.92
| Portrait | 90 | 210 | -86.8697 | 35.42
| Portrait | 90 | 210 | -87.8697 | 35.42
| Portrait | 90 | 210 | -88.8697 | 35.37
| Portrait | 90 | 210 | -89.8697 | 35.13
| Portrait | 90 | 210 | -90.8697 | 34.09
| Portrait | 90 | 210 | -91.8697 | 34.62
| Portrait | 90 | 210 | -92.8697 | 32.31
| Portrait | 90 | 210 | -93.8697 | 26.98
| Portrait | 90 | 210 | -94.8697 | 27.09
| Portrait | 90 | 210 | -95.8697 | 18.41
| Portrait | 90 | 210 | -96.8697 | 10.22
| Portrait | 90 | 240 | -86.8697 | 35.41
| Portrait | 90 | 240 | -87.8697 | 35.4
| Portrait | 90 | 240 | -88.8697 | 35.16
| Portrait | 90 | 240 | -89.8697 | 34.06
| Portrait | 90 | 240 | -90.8697 | 32.01
| Portrait | 90 | 240 | -91.8697 | 32.49
| Portrait | 90 | 240 | -92.8697 | 32.97
| Portrait | 90 | 240 | -93.8697 | 28.74
| Portrait | 90 | 240 | -94.8697 | 21.2
| Portrait | 90 | 240 | -95.8697 | 12.63
| Portrait | 90 | 270 | -86.8697 | 35.42
| Portrait | 90 | 270 | -87.8697 | 35.34
| Portrait | 90 | 270 | -88.8697 | 35.29
| Portrait | 90 | 270 | -89.8697 | 34.59
| Portrait | 90 | 270 | -90.8697 | 32.56
| Portrait | 90 | 270 | -91.8697 | 35
| Portrait | 90 | 270 | -92.8697 | 33.63
| Portrait | 90 | 270 | -93.8697 | 30.43
| Portrait | 90 | 270 | -94.8697 | 24.46
| Portrait | 90 | 270 | -95.8697 | 15.31
| Portrait | 90 | 270 | -96.8697 | 7.76
| Portrait | 90 | 300 | -86.8697 | 35.42
| Portrait | 90 | 300 | -87.8697 | 35.42
| Portrait | 90 | 300 | -88.8697 | 35.37
| Portrait | 90 | 300 | -89.8697 | 35
| Portrait | 90 | 300 | -90.8697 | 33.85
| Portrait | 90 | 300 | -91.8697 | 34
| Portrait | 90 | 300 | -92.8697 | 30.49
| Portrait | 90 | 300 | -93.8697 | 31.74
| Portrait | 90 | 300 | -94.8697 | 26.43
| Portrait | 90 | 300 | -95.8697 | 18.64
| Portrait | 90 | 300 | -96.8697 | 10.03
| Portrait | 90 | 330 | -86.8697 | 35.42
| Portrait | 90 | 330 | -87.8697 | 35.41
| Portrait | 90 | 330 | -88.8697 | 35.35
| Portrait | 90 | 330 | -89.8697 | 35.18
| Portrait | 90 | 330 | -90.8697 | 34.45
| Portrait | 90 | 330 | -91.8697 | 31.73
| Portrait | 90 | 330 | -92.8697 | 32.92
| Portrait | 90 | 330 | -93.8697 | 28.55
| Portrait | 90 | 330 | -94.8697 | 24.68
| Portrait | 90 | 330 | -95.8697 | 22.3
| Portrait | 90 | 330 | -96.8697 | 13.11
| Landscape | 45 | 0 | -89.4426 | 35.42
| Landscape | 45 | 0 | -90.4426 | 35.4
| Landscape | 45 | 0 | -91.4426 | 35.36
| Landscape | 45 | 0 | -92.4426 | 35.19
| Landscape | 45 | 0 | -93.4426 | 34.42
| Landscape | 45 | 0 | -94.4426 | 31.98
| Landscape | 45 | 0 | -95.4426 | 34.76
| Landscape | 45 | 0 | -96.4426 | 32.79
| Landscape | 45 | 0 | -97.4426 | 29.3
| Landscape | 45 | 0 | -98.4426 | 25.34
| Landscape | 45 | 0 | -99.4426 | 16.83
| Landscape | 45 | 0 | -100.4426 | 8.31
| Landscape | 45 | 30 | -89.4426 | 35.42
| Landscape | 45 | 30 | -90.4426 | 35.42
| Landscape | 45 | 30 | -91.4426 | 35.39
| Landscape | 45 | 30 | -92.4426 | 35.3
| Landscape | 45 | 30 | -93.4426 | 34.72
| Landscape | 45 | 30 | -94.4426 | 33.72
| Landscape | 45 | 30 | -95.4426 | 33.53
| Landscape | 45 | 30 | -96.4426 | 33.73
| Landscape | 45 | 30 | -97.4426 | 31.53
| Landscape | 45 | 30 | -98.4426 | 25.97
| Landscape | 45 | 30 | -99.4426 | 22.17
| Landscape | 45 | 30 | -100.4426 | 13.4
| Landscape | 45 | 60 | -89.4426 | 35.37
| Landscape | 45 | 60 | -90.4426 | 35.41
| Landscape | 45 | 60 | -91.4426 | 35.41
| Landscape | 45 | 60 | -92.4426 | 35.34
| Landscape | 45 | 60 | -93.4426 | 35.12
| Landscape | 45 | 60 | -94.4426 | 34.37
| Landscape | 45 | 60 | -95.4426 | 34.8
| Landscape | 45 | 60 | -96.4426 | 32.77
| Landscape | 45 | 60 | -97.4426 | 33.16
| Landscape | 45 | 60 | -98.4426 | 29.7
| Landscape | 45 | 60 | -99.4426 | 22.3
| Landscape | 45 | 60 | -100.4426 | 17.51
| Landscape | 45 | 60 | -101.4426 | 9.84
| Landscape | 45 | 90 | -89.4426 | 35.42
| Landscape | 45 | 90 | -90.4426 | 35.42
| Landscape | 45 | 90 | -91.4426 | 35.42
| Landscape | 45 | 90 | -92.4426 | 35.34
| Landscape | 45 | 90 | -93.4426 | 34.93
| Landscape | 45 | 90 | -94.4426 | 34
| Landscape | 45 | 90 | -95.4426 | 33.13
| Landscape | 45 | 90 | -96.4426 | 32.05
| Landscape | 45 | 90 | -97.4426 | 31.09
| Landscape | 45 | 90 | -98.4426 | 28.03
| Landscape | 45 | 90 | -99.4426 | 21.26
| Landscape | 45 | 90 | -100.4426 | 16.26
| Landscape | 45 | 90 | -101.4426 | 8.58
| Landscape | 45 | 120 | -89.4426 | 35.42
| Landscape | 45 | 120 | -90.4426 | 35.42
| Landscape | 45 | 120 | -91.4426 | 35.4
| Landscape | 45 | 120 | -92.4426 | 35.17
| Landscape | 45 | 120 | -93.4426 | 34.12
| Landscape | 45 | 120 | -94.4426 | 31.8
| Landscape | 45 | 120 | -95.4426 | 34.76
| Landscape | 45 | 120 | -96.4426 | 33.31
| Landscape | 45 | 120 | -97.4426 | 31.54
| Landscape | 45 | 120 | -98.4426 | 26.33
| Landscape | 45 | 120 | -99.4426 | 18.28
| Landscape | 45 | 120 | -100.4426 | 10.57
| Landscape | 45 | 150 | -89.4426 | 35.42
| Landscape | 45 | 150 | -90.4426 | 35.41
| Landscape | 45 | 150 | -91.4426 | 35.36
| Landscape | 45 | 150 | -92.4426 | 35.11
| Landscape | 45 | 150 | -93.4426 | 34.25
| Landscape | 45 | 150 | -94.4426 | 34.51
| Landscape | 45 | 150 | -95.4426 | 32.99
| Landscape | 45 | 150 | -96.4426 | 33.93
| Landscape | 45 | 150 | -97.4426 | 31.07
| Landscape | 45 | 150 | -98.4426 | 24.83
| Landscape | 45 | 150 | -99.4426 | 17.24
| Landscape | 45 | 150 | -100.4426 | 8.92
| Landscape | 45 | 180 | -89.4426 | 35.38
| Landscape | 45 | 180 | -90.4426 | 35.37
| Landscape | 45 | 180 | -91.4426 | 35.3
| Landscape | 45 | 180 | -92.4426 | 34.96
| Landscape | 45 | 180 | -93.4426 | 33.48
| Landscape | 45 | 180 | -94.4426 | 34.11
| Landscape | 45 | 180 | -95.4426 | 31.32
| Landscape | 45 | 180 | -96.4426 | 31.64
| Landscape | 45 | 180 | -97.4426 | 29.44
| Landscape | 45 | 180 | -98.4426 | 22.56
| Landscape | 45 | 180 | -99.4426 | 13.33
| Landscape | 45 | 210 | -89.4426 | 35.42
| Landscape | 45 | 210 | -90.4426 | 35.41
| Landscape | 45 | 210 | -91.4426 | 35.38
| Landscape | 45 | 210 | -92.4426 | 35.13
| Landscape | 45 | 210 | -93.4426 | 35.25
| Landscape | 45 | 210 | -94.4426 | 34.61
| Landscape | 45 | 210 | -95.4426 | 33.13
| Landscape | 45 | 210 | -96.4426 | 28.22
| Landscape | 45 | 210 | -97.4426 | 28.06
| Landscape | 45 | 210 | -98.4426 | 21.28
| Landscape | 45 | 210 | -99.4426 | 15.57
| Landscape | 45 | 210 | -100.4426 | 8.06
| Landscape | 45 | 240 | -89.4426 | 35.37
| Landscape | 45 | 240 | -90.4426 | 35.42
| Landscape | 45 | 240 | -91.4426 | 35.42
| Landscape | 45 | 240 | -92.4426 | 35.4
| Landscape | 45 | 240 | -93.4426 | 35.15
| Landscape | 45 | 240 | -94.4426 | 35.35
| Landscape | 45 | 240 | -95.4426 | 34.79
| Landscape | 45 | 240 | -96.4426 | 33.29
| Landscape | 45 | 240 | -97.4426 | 28.48
| Landscape | 45 | 240 | -98.4426 | 21.6
| Landscape | 45 | 240 | -99.4426 | 18.32
| Landscape | 45 | 240 | -100.4426 | 16.41
| Landscape | 45 | 240 | -101.4426 | 7.56
| Landscape | 45 | 270 | -89.4426 | 35.42
| Landscape | 45 | 270 | -90.4426 | 35.42
| Landscape | 45 | 270 | -91.4426 | 35.39
| Landscape | 45 | 270 | -92.4426 | 35.39
| Landscape | 45 | 270 | -93.4426 | 35.32
| Landscape | 45 | 270 | -94.4426 | 35.27
| Landscape | 45 | 270 | -95.4426 | 34.92
| Landscape | 45 | 270 | -96.4426 | 33.69
| Landscape | 45 | 270 | -97.4426 | 30.09
| Landscape | 45 | 270 | -98.4426 | 23.61
| Landscape | 45 | 270 | -99.4426 | 23.39
| Landscape | 45 | 270 | -100.4426 | 18.53
| Landscape | 45 | 270 | -101.4426 | 10.57
| Landscape | 45 | 300 | -89.4426 | 35.42
| Landscape | 45 | 300 | -90.4426 | 35.42
| Landscape | 45 | 300 | -91.4426 | 35.35
| Landscape | 45 | 300 | -92.4426 | 35.34
| Landscape | 45 | 300 | -93.4426 | 35.23
| Landscape | 45 | 300 | -94.4426 | 35.23
| Landscape | 45 | 300 | -95.4426 | 34.83
| Landscape | 45 | 300 | -96.4426 | 33.36
| Landscape | 45 | 300 | -97.4426 | 30.05
| Landscape | 45 | 300 | -98.4426 | 23.75
| Landscape | 45 | 300 | -99.4426 | 26.7
| Landscape | 45 | 300 | -100.4426 | 19.29
| Landscape | 45 | 300 | -101.4426 | 10.38
| Landscape | 45 | 330 | -89.4426 | 35.42
| Landscape | 45 | 330 | -90.4426 | 35.42
| Landscape | 45 | 330 | -91.4426 | 35.41
| Landscape | 45 | 330 | -92.4426 | 35.3
| Landscape | 45 | 330 | -93.4426 | 34.91
| Landscape | 45 | 330 | -94.4426 | 35.04
| Landscape | 45 | 330 | -95.4426 | 34.17
| Landscape | 45 | 330 | -96.4426 | 31.2
| Landscape | 45 | 330 | -97.4426 | 31.46
| Landscape | 45 | 330 | -98.4426 | 28.53
| Landscape | 45 | 330 | -99.4426 | 21.07
| Landscape | 45 | 330 | -100.4426 | 13.25