## Cover Sheet
3GPP TSG-RAN WG4 #75 MIMO OTA Fukuoka, May 25-28, 2015
Tdoc number: | Draft R4-15xxxx
Agenda item: | 7.x.x
Source: | GTS
Title: | 3GPP MIMO OTA Harmonization Two-stge data template
Document for: | Discussion
Abstract: | This spreadsheet does present a data template for the Two-stage testing methodology.

## DUT Data
Radiated Measurement Data
ID
Lab info | <CTTL, GTS software>
Date
Test methodology | RTS
eNodeB emulator | Keysight UXM
eNodeB emulator version | 1.6.2.0
eNodeB test application name and version | Keysight E7515A Application, 1.6.2.0
eNodeB ant config | As specified in Section 4.6 in MOSG130715
eNodeB PHY config | As specified in Section 3.1 in MOSG130715
Band | 13
DL channel | 5230
UL channel | 23230
RMC-FDD | TS 36.521-1, Annex A.3.2, Table A.3.3.2.1-1, 10 MHz
RMC-TDD | R4-151902 Table 7.1-3
Transmission Mode | TM3
Num subframes per RS EPRE power pt | 20000
Channel emulator | Keysight UXM
Channel emulator version | 1.6.2.0
Channel model config | 3GPP TR 37.977 v.12.1.0
Channel model | Umi
Emulated vehicular speed | 30 Km/h
UE manufacturer
UE model | KS_3
UE ID | 0
UE IMEI | <527471>
Max theoretical throughput | 35.424
Device Orientations
Theta positions | 1
Num phi positions | 12
Phi positions | 0¦30¦60¦90¦120¦150¦180¦210¦240¦270¦300¦330
Configuration of testing antennas in chamber | Radiated two-stage
Test plan name and version | R4-15XXXX
Comments

## Raw Data
Frequency (MHz) | Device Orientations | Theta Angle (°) | Phi Angle (°) | RS-EPRE (dBm / 15kHz) | Throughput (Mbps)
751 | Portrait | 45 | 0 | -84.858 | 35.42
| Portrait | 45 | 0 | -85.858 | 35.41
| Portrait | 45 | 0 | -86.858 | 35.41
| Portrait | 45 | 0 | -87.858 | 35.35
| Portrait | 45 | 0 | -88.858 | 34.91
| Portrait | 45 | 0 | -89.858 | 33.32
| Portrait | 45 | 0 | -90.858 | 29.83
| Portrait | 45 | 0 | -91.858 | 23.84
| Portrait | 45 | 0 | -92.858 | 14.5
| Portrait | 45 | 0 | -93.858 | 7.51
| Portrait | 45 | 30 | -84.858 | 35.42
| Portrait | 45 | 30 | -85.858 | 35.42
| Portrait | 45 | 30 | -86.858 | 35.38
| Portrait | 45 | 30 | -87.858 | 35.29
| Portrait | 45 | 30 | -88.858 | 34.98
| Portrait | 45 | 30 | -89.858 | 33.49
| Portrait | 45 | 30 | -90.858 | 29.82
| Portrait | 45 | 30 | -91.858 | 24.79
| Portrait | 45 | 30 | -92.858 | 16.78
| Portrait | 45 | 30 | -93.858 | 9.27
| Portrait | 45 | 60 | -84.858 | 35.42
| Portrait | 45 | 60 | -85.858 | 35.42
| Portrait | 45 | 60 | -86.858 | 35.4
| Portrait | 45 | 60 | -87.858 | 35.29
| Portrait | 45 | 60 | -88.858 | 34.91
| Portrait | 45 | 60 | -89.858 | 33.69
| Portrait | 45 | 60 | -90.858 | 30.8
| Portrait | 45 | 60 | -91.858 | 26.28
| Portrait | 45 | 60 | -92.858 | 20.8
| Portrait | 45 | 60 | -93.858 | 13.52
| Portrait | 45 | 90 | -84.858 | 35.42
| Portrait | 45 | 90 | -85.858 | 35.42
| Portrait | 45 | 90 | -86.858 | 35.42
| Portrait | 45 | 90 | -87.858 | 35.36
| Portrait | 45 | 90 | -88.858 | 35.22
| Portrait | 45 | 90 | -89.858 | 34.17
| Portrait | 45 | 90 | -90.858 | 32.1
| Portrait | 45 | 90 | -91.858 | 28.09
| Portrait | 45 | 90 | -92.858 | 20.8
| Portrait | 45 | 90 | -93.858 | 13.04
| Portrait | 45 | 120 | -84.858 | 35.42
| Portrait | 45 | 120 | -85.858 | 35.42
| Portrait | 45 | 120 | -86.858 | 35.42
| Portrait | 45 | 120 | -87.858 | 35.38
| Portrait | 45 | 120 | -88.858 | 35.09
| Portrait | 45 | 120 | -89.858 | 34.43
| Portrait | 45 | 120 | -90.858 | 31.11
| Portrait | 45 | 120 | -91.858 | 25.69
| Portrait | 45 | 120 | -92.858 | 17.12
| Portrait | 45 | 120 | -93.858 | 8.87
| Portrait | 45 | 150 | -84.858 | 35.42
| Portrait | 45 | 150 | -85.858 | 35.42
| Portrait | 45 | 150 | -86.858 | 35.41
| Portrait | 45 | 150 | -87.858 | 35.42
| Portrait | 45 | 150 | -88.858 | 35.17
| Portrait | 45 | 150 | -89.858 | 34.4
| Portrait | 45 | 150 | -90.858 | 30.92
| Portrait | 45 | 150 | -91.858 | 25.12
| Portrait | 45 | 150 | -92.858 | 16.1
| Portrait | 45 | 150 | -93.858 | 8.04
| Portrait | 45 | 180 | -84.858 | 35.42
| Portrait | 45 | 180 | -85.858 | 35.42
| Portrait | 45 | 180 | -86.858 | 35.42
| Portrait | 45 | 180 | -87.858 | 35.42
| Portrait | 45 | 180 | -88.858 | 35.36
| Portrait | 45 | 180 | -89.858 | 35
| Portrait | 45 | 180 | -90.858 | 33.65
| Portrait | 45 | 180 | -91.858 | 30.24
| Portrait | 45 | 180 | -92.858 | 23.02
| Portrait | 45 | 180 | -93.858 | 15.14
| Portrait | 45 | 180 | -94.858 | 7.58
| Portrait | 45 | 210 | -84.858 | 35.42
| Portrait | 45 | 210 | -85.858 | 35.42
| Portrait | 45 | 210 | -86.858 | 35.42
| Portrait | 45 | 210 | -87.858 | 35.41
| Portrait | 45 | 210 | -88.858 | 35.37
| Portrait | 45 | 210 | -89.858 | 35.28
| Portrait | 45 | 210 | -90.858 | 34.16
| Portrait | 45 | 210 | -91.858 | 32.47
| Portrait | 45 | 210 | -92.858 | 26.73
| Portrait | 45 | 210 | -93.858 | 19.62
| Portrait | 45 | 210 | -94.858 | 14.71
| Portrait | 45 | 210 | -95.858 | 9.46
| Portrait | 45 | 240 | -84.858 | 35.42
| Portrait | 45 | 240 | -85.858 | 35.42
| Portrait | 45 | 240 | -86.858 | 35.42
| Portrait | 45 | 240 | -87.858 | 35.42
| Portrait | 45 | 240 | -88.858 | 35.26
| Portrait | 45 | 240 | -89.858 | 34.89
| Portrait | 45 | 240 | -90.858 | 33.91
| Portrait | 45 | 240 | -91.858 | 30.93
| Portrait | 45 | 240 | -92.858 | 26.93
| Portrait | 45 | 240 | -93.858 | 19.47
| Portrait | 45 | 240 | -94.858 | 14.83
| Portrait | 45 | 240 | -95.858 | 11.58
| Portrait | 45 | 270 | -84.858 | 35.42
| Portrait | 45 | 270 | -85.858 | 35.42
| Portrait | 45 | 270 | -86.858 | 35.42
| Portrait | 45 | 270 | -87.858 | 35.42
| Portrait | 45 | 270 | -88.858 | 35.36
| Portrait | 45 | 270 | -89.858 | 35.17
| Portrait | 45 | 270 | -90.858 | 34.19
| Portrait | 45 | 270 | -91.858 | 32.78
| Portrait | 45 | 270 | -92.858 | 27.52
| Portrait | 45 | 270 | -93.858 | 21.1
| Portrait | 45 | 270 | -94.858 | 11.78
| Portrait | 45 | 300 | -84.858 | 35.42
| Portrait | 45 | 300 | -85.858 | 35.42
| Portrait | 45 | 300 | -86.858 | 35.42
| Portrait | 45 | 300 | -87.858 | 35.39
| Portrait | 45 | 300 | -88.858 | 35.31
| Portrait | 45 | 300 | -89.858 | 34.91
| Portrait | 45 | 300 | -90.858 | 34.16
| Portrait | 45 | 300 | -91.858 | 31.05
| Portrait | 45 | 300 | -92.858 | 22.65
| Portrait | 45 | 300 | -93.858 | 13.42
| Portrait | 45 | 330 | -84.858 | 35.42
| Portrait | 45 | 330 | -85.858 | 35.42
| Portrait | 45 | 330 | -86.858 | 35.42
| Portrait | 45 | 330 | -87.858 | 35.39
| Portrait | 45 | 330 | -88.858 | 35.09
| Portrait | 45 | 330 | -89.858 | 34.18
| Portrait | 45 | 330 | -90.858 | 31.2
| Portrait | 45 | 330 | -91.858 | 24.98
| Portrait | 45 | 330 | -92.858 | 15
| Portrait | 45 | 330 | -93.858 | 7.96
| Portrait | 90 | 0 | -85.0654 | 34.86
| Portrait | 90 | 0 | -86.0654 | 33.08
| Portrait | 90 | 0 | -87.0654 | 28.8
| Portrait | 90 | 0 | -88.0654 | 21.13
| Portrait | 90 | 0 | -89.0654 | 12.34
| Portrait | 90 | 30 | -85.0654 | 33.95
| Portrait | 90 | 30 | -86.0654 | 31.46
| Portrait | 90 | 30 | -87.0654 | 25.3
| Portrait | 90 | 30 | -88.0654 | 16.61
| Portrait | 90 | 30 | -89.0654 | 8.18
| Portrait | 90 | 60 | -85.0654 | 35.27
| Portrait | 90 | 60 | -86.0654 | 34.69
| Portrait | 90 | 60 | -87.0654 | 33.21
| Portrait | 90 | 60 | -88.0654 | 29.65
| Portrait | 90 | 60 | -89.0654 | 23.82
| Portrait | 90 | 60 | -90.0654 | 15.76
| Portrait | 90 | 60 | -91.0654 | 9.12
| Portrait | 90 | 90 | -85.0654 | 35.35
| Portrait | 90 | 90 | -86.0654 | 35.36
| Portrait | 90 | 90 | -87.0654 | 35.17
| Portrait | 90 | 90 | -88.0654 | 33.96
| Portrait | 90 | 90 | -89.0654 | 30.99
| Portrait | 90 | 90 | -90.0654 | 26.06
| Portrait | 90 | 90 | -91.0654 | 18.45
| Portrait | 90 | 90 | -92.0654 | 10.64
| Portrait | 90 | 120 | -85.0654 | 35.4
| Portrait | 90 | 120 | -86.0654 | 35.38
| Portrait | 90 | 120 | -87.0654 | 34.56
| Portrait | 90 | 120 | -88.0654 | 33.41
| Portrait | 90 | 120 | -89.0654 | 28.5
| Portrait | 90 | 120 | -90.0654 | 21.46
| Portrait | 90 | 120 | -91.0654 | 12.94
| Portrait | 90 | 150 | -85.0654 | 35.38
| Portrait | 90 | 150 | -86.0654 | 34.37
| Portrait | 90 | 150 | -87.0654 | 32.66
| Portrait | 90 | 150 | -88.0654 | 27.28
| Portrait | 90 | 150 | -89.0654 | 19.13
| Portrait | 90 | 150 | -90.0654 | 10.47
| Portrait | 90 | 180 | -85.0654 | 35.4
| Portrait | 90 | 180 | -86.0654 | 34.69
| Portrait | 90 | 180 | -87.0654 | 32.53
| Portrait | 90 | 180 | -88.0654 | 28.22
| Portrait | 90 | 180 | -89.0654 | 21.21
| Portrait | 90 | 180 | -90.0654 | 11.23
| Portrait | 90 | 210 | -85.0654 | 35.36
| Portrait | 90 | 210 | -86.0654 | 35.15
| Portrait | 90 | 210 | -87.0654 | 34.73
| Portrait | 90 | 210 | -88.0654 | 32.46
| Portrait | 90 | 210 | -89.0654 | 28.28
| Portrait | 90 | 210 | -90.0654 | 20.59
| Portrait | 90 | 210 | -91.0654 | 17.26
| Portrait | 90 | 210 | -92.0654 | 9.17
| Portrait | 90 | 240 | -85.0654 | 35.43
| Portrait | 90 | 240 | -86.0654 | 35.43
| Portrait | 90 | 240 | -87.0654 | 35.27
| Portrait | 90 | 240 | -88.0654 | 34.44
| Portrait | 90 | 240 | -89.0654 | 32.33
| Portrait | 90 | 240 | -90.0654 | 27.94
| Portrait | 90 | 240 | -91.0654 | 19.8
| Portrait | 90 | 240 | -92.0654 | 13.75
| Portrait | 90 | 270 | -85.0654 | 35.43
| Portrait | 90 | 270 | -86.0654 | 35.43
| Portrait | 90 | 270 | -87.0654 | 35.39
| Portrait | 90 | 270 | -88.0654 | 35.38
| Portrait | 90 | 270 | -89.0654 | 34.7
| Portrait | 90 | 270 | -90.0654 | 32.86
| Portrait | 90 | 270 | -91.0654 | 27.97
| Portrait | 90 | 270 | -92.0654 | 20.26
| Portrait | 90 | 270 | -93.0654 | 11.42
| Portrait | 90 | 300 | -85.0654 | 35.42
| Portrait | 90 | 300 | -86.0654 | 35.43
| Portrait | 90 | 300 | -87.0654 | 35.36
| Portrait | 90 | 300 | -88.0654 | 34.87
| Portrait | 90 | 300 | -89.0654 | 33.89
| Portrait | 90 | 300 | -90.0654 | 30.89
| Portrait | 90 | 300 | -91.0654 | 24.88
| Portrait | 90 | 300 | -92.0654 | 15.44
| Portrait | 90 | 300 | -93.0654 | 7.88
| Portrait | 90 | 330 | -85.0654 | 35.34
| Portrait | 90 | 330 | -86.0654 | 35.1
| Portrait | 90 | 330 | -87.0654 | 34.74
| Portrait | 90 | 330 | -88.0654 | 32.07
| Portrait | 90 | 330 | -89.0654 | 27.85
| Portrait | 90 | 330 | -90.0654 | 19.61
| Portrait | 90 | 330 | -91.0654 | 10.52
| Landscape | 45 | 0 | -86.0862 | 35.43
| Landscape | 45 | 0 | -87.0862 | 35.43
| Landscape | 45 | 0 | -88.0862 | 35.4
| Landscape | 45 | 0 | -89.0862 | 35.37
| Landscape | 45 | 0 | -90.0862 | 35.13
| Landscape | 45 | 0 | -91.0862 | 33.14
| Landscape | 45 | 0 | -92.0862 | 31.85
| Landscape | 45 | 0 | -93.0862 | 25.49
| Landscape | 45 | 0 | -94.0862 | 16.51
| Landscape | 45 | 0 | -95.0862 | 8.7
| Landscape | 45 | 30 | -86.0862 | 35.43
| Landscape | 45 | 30 | -87.0862 | 35.43
| Landscape | 45 | 30 | -88.0862 | 35.35
| Landscape | 45 | 30 | -89.0862 | 35.13
| Landscape | 45 | 30 | -90.0862 | 34.56
| Landscape | 45 | 30 | -91.0862 | 31.69
| Landscape | 45 | 30 | -92.0862 | 26.46
| Landscape | 45 | 30 | -93.0862 | 18.07
| Landscape | 45 | 30 | -94.0862 | 9.37
| Landscape | 45 | 60 | -86.0862 | 35.39
| Landscape | 45 | 60 | -87.0862 | 35.29
| Landscape | 45 | 60 | -88.0862 | 34.57
| Landscape | 45 | 60 | -89.0862 | 33.79
| Landscape | 45 | 60 | -90.0862 | 27.78
| Landscape | 45 | 60 | -91.0862 | 21.02
| Landscape | 45 | 60 | -92.0862 | 11.24
| Landscape | 45 | 90 | -86.0862 | 34.76
| Landscape | 45 | 90 | -87.0862 | 33.28
| Landscape | 45 | 90 | -88.0862 | 29.63
| Landscape | 45 | 90 | -89.0862 | 22.97
| Landscape | 45 | 90 | -90.0862 | 14.13
| Landscape | 45 | 90 | -91.0862 | 6.95
| Landscape | 45 | 120 | -86.0862 | 34.65
| Landscape | 45 | 120 | -87.0862 | 32.81
| Landscape | 45 | 120 | -88.0862 | 27.86
| Landscape | 45 | 120 | -89.0862 | 19.4
| Landscape | 45 | 120 | -90.0862 | 10.53
| Landscape | 45 | 150 | -86.0862 | 35.33
| Landscape | 45 | 150 | -87.0862 | 35.28
| Landscape | 45 | 150 | -88.0862 | 34.58
| Landscape | 45 | 150 | -89.0862 | 32.03
| Landscape | 45 | 150 | -90.0862 | 28.07
| Landscape | 45 | 150 | -91.0862 | 20.9
| Landscape | 45 | 150 | -92.0862 | 12.36
| Landscape | 45 | 180 | -86.0862 | 35.43
| Landscape | 45 | 180 | -87.0862 | 35.43
| Landscape | 45 | 180 | -88.0862 | 35.4
| Landscape | 45 | 180 | -89.0862 | 34.83
| Landscape | 45 | 180 | -90.0862 | 32.75
| Landscape | 45 | 180 | -91.0862 | 29.25
| Landscape | 45 | 180 | -92.0862 | 22.66
| Landscape | 45 | 180 | -93.0862 | 14.44
| Landscape | 45 | 180 | -94.0862 | 6.86
| Landscape | 45 | 210 | -86.0862 | 35.43
| Landscape | 45 | 210 | -87.0862 | 35.4
| Landscape | 45 | 210 | -88.0862 | 35.3
| Landscape | 45 | 210 | -89.0862 | 34.4
| Landscape | 45 | 210 | -90.0862 | 32.43
| Landscape | 45 | 210 | -91.0862 | 26.36
| Landscape | 45 | 210 | -92.0862 | 17.91
| Landscape | 45 | 210 | -93.0862 | 9.15
| Landscape | 45 | 240 | -86.0862 | 35.43
| Landscape | 45 | 240 | -87.0862 | 35.27
| Landscape | 45 | 240 | -88.0862 | 34.35
| Landscape | 45 | 240 | -89.0862 | 32.68
| Landscape | 45 | 240 | -90.0862 | 26.57
| Landscape | 45 | 240 | -91.0862 | 18.22
| Landscape | 45 | 240 | -92.0862 | 9.26
| Landscape | 45 | 270 | -86.0862 | 35.4
| Landscape | 45 | 270 | -87.0862 | 34.85
| Landscape | 45 | 270 | -88.0862 | 33.54
| Landscape | 45 | 270 | -89.0862 | 30.06
| Landscape | 45 | 270 | -90.0862 | 22.97
| Landscape | 45 | 270 | -91.0862 | 14.85
| Landscape | 45 | 270 | -92.0862 | 8.55
| Landscape | 45 | 300 | -86.0862 | 35.35
| Landscape | 45 | 300 | -87.0862 | 35.39
| Landscape | 45 | 300 | -88.0862 | 34.83
| Landscape | 45 | 300 | -89.0862 | 33.38
| Landscape | 45 | 300 | -90.0862 | 30.69
| Landscape | 45 | 300 | -91.0862 | 25.17
| Landscape | 45 | 300 | -92.0862 | 16.8
| Landscape | 45 | 300 | -93.0862 | 14.06
| Landscape | 45 | 300 | -94.0862 | 7.33
| Landscape | 45 | 330 | -86.0862 | 35.43
| Landscape | 45 | 330 | -87.0862 | 35.4
| Landscape | 45 | 330 | -88.0862 | 35.43
| Landscape | 45 | 330 | -89.0862 | 35.28
| Landscape | 45 | 330 | -90.0862 | 34.54
| Landscape | 45 | 330 | -91.0862 | 32.23
| Landscape | 45 | 330 | -92.0862 | 27.91
| Landscape | 45 | 330 | -93.0862 | 20.82
| Landscape | 45 | 330 | -94.0862 | 11.4