## Cover Sheet
3GPP TSG-RAN WG4 #75 MIMO OTA Fukuoka, May 25-28, 2015
Tdoc number: | Draft R4-15xxxx
Agenda item: | 7.x.x
Source: | GTS
Title: | 3GPP MIMO OTA Harmonization Two-stge data template
Document for: | Discussion
Abstract: | This spreadsheet does present a data template for the Two-stage testing methodology.

## DUT Data
Radiated Measurement Data
ID
Lab info | <CTTL, GTS software>
Date
Test methodology | RTS
eNodeB emulator | Keysight UXM
eNodeB emulator version | 1.6.2.0
eNodeB test application name and version | Keysight E7515A Application, 1.6.2.0
eNodeB ant config | As specified in Section 4.6 in MOSG130715
eNodeB PHY config | As specified in Section 3.1 in MOSG130715
Band | 3
DL channel | 1575
UL channel | 19575
RMC-FDD | TS 36.521-1, Annex A.3.2, Table A.3.3.2.1-1, 10 MHz
RMC-TDD | R4-151902 Table 7.1-3
Transmission Mode | TM3
Num subframes per RS EPRE power pt | 20000
Channel emulator | Keysight UXM
Channel emulator version | 1.6.2.0
Channel model config | 3GPP TR 37.977 v.12.1.0
Channel model | Umi
Emulated vehicular speed | 30 Km/h
UE manufacturer
UE model | KS_3
UE ID | 0
UE IMEI | <527471>
Max theoretical throughput | 35.424
Device Orientations
Theta positions | 1
Num phi positions | 12
Phi positions | 0¦30¦60¦90¦120¦150¦180¦210¦240¦270¦300¦330
Configuration of testing antennas in chamber | Radiated two-stage
Test plan name and version | R4-15XXXX
Comments

## Raw Data
Frequency (MHz) | Device Orientations | Theta Angle (°) | Phi Angle (°) | RS-EPRE (dBm / 15kHz) | Throughput (Mbps)
1842.5 | Portrait | 45 | 0 | -92.7021 | 35.41
| Portrait | 45 | 0 | -93.7021 | 35.41
| Portrait | 45 | 0 | -94.7021 | 35.34
| Portrait | 45 | 0 | -95.7021 | 35.01
| Portrait | 45 | 0 | -96.7021 | 33.8
| Portrait | 45 | 0 | -97.7021 | 34.25
| Portrait | 45 | 0 | -98.7021 | 32.6
| Portrait | 45 | 0 | -99.7021 | 27.43
| Portrait | 45 | 0 | -100.7021 | 20.14
| Portrait | 45 | 0 | -101.7021 | 11.34
| Portrait | 45 | 30 | -92.7021 | 35.42
| Portrait | 45 | 30 | -93.7021 | 35.36
| Portrait | 45 | 30 | -94.7021 | 35.2
| Portrait | 45 | 30 | -95.7021 | 34.64
| Portrait | 45 | 30 | -96.7021 | 32.54
| Portrait | 45 | 30 | -97.7021 | 31.09
| Portrait | 45 | 30 | -98.7021 | 30.04
| Portrait | 45 | 30 | -99.7021 | 23.72
| Portrait | 45 | 30 | -100.7021 | 16.04
| Portrait | 45 | 30 | -101.7021 | 8.28
| Portrait | 45 | 60 | -92.7021 | 35.42
| Portrait | 45 | 60 | -93.7021 | 35.34
| Portrait | 45 | 60 | -94.7021 | 35.12
| Portrait | 45 | 60 | -95.7021 | 34.02
| Portrait | 45 | 60 | -96.7021 | 31.1
| Portrait | 45 | 60 | -97.7021 | 25.35
| Portrait | 45 | 60 | -98.7021 | 25.79
| Portrait | 45 | 60 | -99.7021 | 17.13
| Portrait | 45 | 60 | -100.7021 | 16.54
| Portrait | 45 | 60 | -101.7021 | 8
| Portrait | 45 | 90 | -92.7021 | 35.42
| Portrait | 45 | 90 | -93.7021 | 35.32
| Portrait | 45 | 90 | -94.7021 | 35.06
| Portrait | 45 | 90 | -95.7021 | 33.47
| Portrait | 45 | 90 | -96.7021 | 30.09
| Portrait | 45 | 90 | -97.7021 | 24.71
| Portrait | 45 | 90 | -98.7021 | 30.11
| Portrait | 45 | 90 | -99.7021 | 23.35
| Portrait | 45 | 90 | -100.7021 | 14.21
| Portrait | 45 | 90 | -101.7021 | 6.5
| Portrait | 45 | 120 | -92.7021 | 35.42
| Portrait | 45 | 120 | -93.7021 | 35.4
| Portrait | 45 | 120 | -94.7021 | 35.26
| Portrait | 45 | 120 | -95.7021 | 34.49
| Portrait | 45 | 120 | -96.7021 | 32.7
| Portrait | 45 | 120 | -97.7021 | 31.42
| Portrait | 45 | 120 | -98.7021 | 29.38
| Portrait | 45 | 120 | -99.7021 | 27.85
| Portrait | 45 | 120 | -100.7021 | 20.05
| Portrait | 45 | 120 | -101.7021 | 11.53
| Portrait | 45 | 150 | -92.7021 | 35.42
| Portrait | 45 | 150 | -93.7021 | 35.42
| Portrait | 45 | 150 | -94.7021 | 35.39
| Portrait | 45 | 150 | -95.7021 | 35.33
| Portrait | 45 | 150 | -96.7021 | 34.56
| Portrait | 45 | 150 | -97.7021 | 32.53
| Portrait | 45 | 150 | -98.7021 | 32.44
| Portrait | 45 | 150 | -99.7021 | 27.18
| Portrait | 45 | 150 | -100.7021 | 27.84
| Portrait | 45 | 150 | -101.7021 | 20.14
| Portrait | 45 | 150 | -102.7021 | 11.97
| Portrait | 45 | 180 | -92.7021 | 35.42
| Portrait | 45 | 180 | -93.7021 | 35.42
| Portrait | 45 | 180 | -94.7021 | 35.42
| Portrait | 45 | 180 | -95.7021 | 35.38
| Portrait | 45 | 180 | -96.7021 | 35.27
| Portrait | 45 | 180 | -97.7021 | 34.72
| Portrait | 45 | 180 | -98.7021 | 32.78
| Portrait | 45 | 180 | -99.7021 | 32.92
| Portrait | 45 | 180 | -100.7021 | 28.4
| Portrait | 45 | 180 | -101.7021 | 28.75
| Portrait | 45 | 180 | -102.7021 | 21.43
| Portrait | 45 | 180 | -103.7021 | 13.97
| Portrait | 45 | 210 | -92.7021 | 35.42
| Portrait | 45 | 210 | -93.7021 | 35.41
| Portrait | 45 | 210 | -94.7021 | 35.4
| Portrait | 45 | 210 | -95.7021 | 35.35
| Portrait | 45 | 210 | -96.7021 | 35
| Portrait | 45 | 210 | -97.7021 | 33.82
| Portrait | 45 | 210 | -98.7021 | 32.9
| Portrait | 45 | 210 | -99.7021 | 30.32
| Portrait | 45 | 210 | -100.7021 | 29.12
| Portrait | 45 | 210 | -101.7021 | 24.64
| Portrait | 45 | 210 | -102.7021 | 16.96
| Portrait | 45 | 210 | -103.7021 | 8.77
| Portrait | 45 | 240 | -92.7021 | 35.42
| Portrait | 45 | 240 | -93.7021 | 35.38
| Portrait | 45 | 240 | -94.7021 | 35.27
| Portrait | 45 | 240 | -95.7021 | 34.55
| Portrait | 45 | 240 | -96.7021 | 32.28
| Portrait | 45 | 240 | -97.7021 | 29.86
| Portrait | 45 | 240 | -98.7021 | 32.53
| Portrait | 45 | 240 | -99.7021 | 27.39
| Portrait | 45 | 240 | -100.7021 | 20.35
| Portrait | 45 | 240 | -101.7021 | 11.63
| Portrait | 45 | 270 | -92.7021 | 35.42
| Portrait | 45 | 270 | -93.7021 | 35.41
| Portrait | 45 | 270 | -94.7021 | 35.25
| Portrait | 45 | 270 | -95.7021 | 34.51
| Portrait | 45 | 270 | -96.7021 | 32.58
| Portrait | 45 | 270 | -97.7021 | 30.63
| Portrait | 45 | 270 | -98.7021 | 30.17
| Portrait | 45 | 270 | -99.7021 | 27.01
| Portrait | 45 | 270 | -100.7021 | 19.67
| Portrait | 45 | 270 | -101.7021 | 10.54
| Portrait | 45 | 300 | -92.7021 | 35.42
| Portrait | 45 | 300 | -93.7021 | 35.41
| Portrait | 45 | 300 | -94.7021 | 35.34
| Portrait | 45 | 300 | -95.7021 | 34.74
| Portrait | 45 | 300 | -96.7021 | 32.98
| Portrait | 45 | 300 | -97.7021 | 33.52
| Portrait | 45 | 300 | -98.7021 | 30.15
| Portrait | 45 | 300 | -99.7021 | 29.5
| Portrait | 45 | 300 | -100.7021 | 22.52
| Portrait | 45 | 300 | -101.7021 | 13.6
| Portrait | 45 | 330 | -92.7021 | 35.42
| Portrait | 45 | 330 | -93.7021 | 35.42
| Portrait | 45 | 330 | -94.7021 | 35.41
| Portrait | 45 | 330 | -95.7021 | 35.03
| Portrait | 45 | 330 | -96.7021 | 33.28
| Portrait | 45 | 330 | -97.7021 | 34.07
| Portrait | 45 | 330 | -98.7021 | 30.9
| Portrait | 45 | 330 | -99.7021 | 25.64
| Portrait | 45 | 330 | -100.7021 | 18.01
| Portrait | 45 | 330 | -101.7021 | 13.11
| Portrait | 90 | 0 | -89.358 | 35.42
| Portrait | 90 | 0 | -90.358 | 35.38
| Portrait | 90 | 0 | -91.358 | 35.26
| Portrait | 90 | 0 | -92.358 | 34.66
| Portrait | 90 | 0 | -93.358 | 34.98
| Portrait | 90 | 0 | -94.358 | 33.72
| Portrait | 90 | 0 | -95.358 | 30.49
| Portrait | 90 | 0 | -96.358 | 23.69
| Portrait | 90 | 0 | -97.358 | 15.59
| Portrait | 90 | 0 | -98.358 | 7.71
| Portrait | 90 | 30 | -89.358 | 35.37
| Portrait | 90 | 30 | -90.358 | 35.14
| Portrait | 90 | 30 | -91.358 | 34.58
| Portrait | 90 | 30 | -92.358 | 34.87
| Portrait | 90 | 30 | -93.358 | 33.12
| Portrait | 90 | 30 | -94.358 | 29.54
| Portrait | 90 | 30 | -95.358 | 22.2
| Portrait | 90 | 30 | -96.358 | 13.25
| Portrait | 90 | 60 | -89.358 | 35.4
| Portrait | 90 | 60 | -90.358 | 35.07
| Portrait | 90 | 60 | -91.358 | 34.29
| Portrait | 90 | 60 | -92.358 | 32.1
| Portrait | 90 | 60 | -93.358 | 32.06
| Portrait | 90 | 60 | -94.358 | 27.04
| Portrait | 90 | 60 | -95.358 | 20
| Portrait | 90 | 60 | -96.358 | 18.72
| Portrait | 90 | 60 | -97.358 | 9.66
| Portrait | 90 | 90 | -89.358 | 35.4
| Portrait | 90 | 90 | -90.358 | 35.33
| Portrait | 90 | 90 | -91.358 | 34.96
| Portrait | 90 | 90 | -92.358 | 33.79
| Portrait | 90 | 90 | -93.358 | 30.14
| Portrait | 90 | 90 | -94.358 | 28.13
| Portrait | 90 | 90 | -95.358 | 30.26
| Portrait | 90 | 90 | -96.358 | 23.48
| Portrait | 90 | 90 | -97.358 | 15.89
| Portrait | 90 | 90 | -98.358 | 7.44
| Portrait | 90 | 120 | -89.358 | 35.42
| Portrait | 90 | 120 | -90.358 | 35.42
| Portrait | 90 | 120 | -91.358 | 35.38
| Portrait | 90 | 120 | -92.358 | 34.89
| Portrait | 90 | 120 | -93.358 | 33.59
| Portrait | 90 | 120 | -94.358 | 30.46
| Portrait | 90 | 120 | -95.358 | 29.5
| Portrait | 90 | 120 | -96.358 | 30.08
| Portrait | 90 | 120 | -97.358 | 24.34
| Portrait | 90 | 120 | -98.358 | 14.76
| Portrait | 90 | 120 | -99.358 | 7.32
| Portrait | 90 | 150 | -89.358 | 35.42
| Portrait | 90 | 150 | -90.358 | 35.42
| Portrait | 90 | 150 | -91.358 | 35.41
| Portrait | 90 | 150 | -92.358 | 35.35
| Portrait | 90 | 150 | -93.358 | 34.95
| Portrait | 90 | 150 | -94.358 | 33.73
| Portrait | 90 | 150 | -95.358 | 30.06
| Portrait | 90 | 150 | -96.358 | 27.92
| Portrait | 90 | 150 | -97.358 | 22.85
| Portrait | 90 | 150 | -98.358 | 23.6
| Portrait | 90 | 150 | -99.358 | 14.54
| Portrait | 90 | 150 | -100.358 | 6.68
| Portrait | 90 | 180 | -89.358 | 35.42
| Portrait | 90 | 180 | -90.358 | 35.42
| Portrait | 90 | 180 | -91.358 | 35.42
| Portrait | 90 | 180 | -92.358 | 35.37
| Portrait | 90 | 180 | -93.358 | 35.05
| Portrait | 90 | 180 | -94.358 | 34.02
| Portrait | 90 | 180 | -95.358 | 30.78
| Portrait | 90 | 180 | -96.358 | 30.78
| Portrait | 90 | 180 | -97.358 | 30.59
| Portrait | 90 | 180 | -98.358 | 24.23
| Portrait | 90 | 180 | -99.358 | 15.02
| Portrait | 90 | 180 | -100.358 | 7.07
| Portrait | 90 | 210 | -89.358 | 35.41
| Portrait | 90 | 210 | -90.358 | 35.4
| Portrait | 90 | 210 | -91.358 | 35.34
| Portrait | 90 | 210 | -92.358 | 35.14
| Portrait | 90 | 210 | -93.358 | 33.73
| Portrait | 90 | 210 | -94.358 | 30.48
| Portrait | 90 | 210 | -95.358 | 23.92
| Portrait | 90 | 210 | -96.358 | 30.79
| Portrait | 90 | 210 | -97.358 | 24.33
| Portrait | 90 | 210 | -98.358 | 14.93
| Portrait | 90 | 210 | -99.358 | 7.12
| Portrait | 90 | 240 | -89.358 | 28.65
| Portrait | 90 | 240 | -90.358 | 35.33
| Portrait | 90 | 240 | -91.358 | 34.84
| Portrait | 90 | 240 | -92.358 | 33.65
| Portrait | 90 | 240 | -93.358 | 30.1
| Portrait | 90 | 240 | -94.358 | 22.47
| Portrait | 90 | 240 | -95.358 | 21.57
| Portrait | 90 | 240 | -96.358 | 22.27
| Portrait | 90 | 240 | -97.358 | 13.59
| Portrait | 90 | 270 | -89.358 | 35.42
| Portrait | 90 | 270 | -90.358 | 35.41
| Portrait | 90 | 270 | -91.358 | 35.33
| Portrait | 90 | 270 | -92.358 | 34.47
| Portrait | 90 | 270 | -93.358 | 32.14
| Portrait | 90 | 270 | -94.358 | 31.41
| Portrait | 90 | 270 | -95.358 | 28.83
| Portrait | 90 | 270 | -96.358 | 27.14
| Portrait | 90 | 270 | -97.358 | 19.24
| Portrait | 90 | 270 | -98.358 | 10.99
| Portrait | 90 | 300 | -89.358 | 35.42
| Portrait | 90 | 300 | -90.358 | 35.42
| Portrait | 90 | 300 | -91.358 | 35.39
| Portrait | 90 | 300 | -92.358 | 35.15
| Portrait | 90 | 300 | -93.358 | 34.08
| Portrait | 90 | 300 | -94.358 | 34.09
| Portrait | 90 | 300 | -95.358 | 31.54
| Portrait | 90 | 300 | -96.358 | 26.17
| Portrait | 90 | 300 | -97.358 | 17.83
| Portrait | 90 | 300 | -98.358 | 15.75
| Portrait | 90 | 300 | -99.358 | 8.18
| Portrait | 90 | 330 | -89.358 | 35.42
| Portrait | 90 | 330 | -90.358 | 35.42
| Portrait | 90 | 330 | -91.358 | 35.39
| Portrait | 90 | 330 | -92.358 | 35.11
| Portrait | 90 | 330 | -93.358 | 34.6
| Portrait | 90 | 330 | -94.358 | 34.84
| Portrait | 90 | 330 | -95.358 | 32.96
| Portrait | 90 | 330 | -96.358 | 29.21
| Portrait | 90 | 330 | -97.358 | 21.77
| Portrait | 90 | 330 | -98.358 | 13.23
| Landscape | 45 | 0 | -90.0485 | 35.43
| Landscape | 45 | 0 | -91.0485 | 35.43
| Landscape | 45 | 0 | -92.0485 | 35.42
| Landscape | 45 | 0 | -93.0485 | 35.37
| Landscape | 45 | 0 | -94.0485 | 35.13
| Landscape | 45 | 0 | -95.0485 | 33.55
| Landscape | 45 | 0 | -96.0485 | 30.53
| Landscape | 45 | 0 | -97.0485 | 31.09
| Landscape | 45 | 0 | -98.0485 | 24.46
| Landscape | 45 | 0 | -99.0485 | 18.44
| Landscape | 45 | 0 | -100.0485 | 14.14
| Landscape | 45 | 0 | -101.0485 | 6.4
| Landscape | 45 | 30 | -90.0485 | 35.43
| Landscape | 45 | 30 | -91.0485 | 35.43
| Landscape | 45 | 30 | -92.0485 | 35.42
| Landscape | 45 | 30 | -93.0485 | 35.42
| Landscape | 45 | 30 | -94.0485 | 35.3
| Landscape | 45 | 30 | -95.0485 | 35.05
| Landscape | 45 | 30 | -96.0485 | 34.35
| Landscape | 45 | 30 | -97.0485 | 33.7
| Landscape | 45 | 30 | -98.0485 | 30.25
| Landscape | 45 | 30 | -99.0485 | 23.53
| Landscape | 45 | 30 | -100.0485 | 14.86
| Landscape | 45 | 30 | -101.0485 | 13.34
| Landscape | 45 | 60 | -90.0485 | 35.43
| Landscape | 45 | 60 | -91.0485 | 35.43
| Landscape | 45 | 60 | -92.0485 | 35.42
| Landscape | 45 | 60 | -93.0485 | 35.42
| Landscape | 45 | 60 | -94.0485 | 35.39
| Landscape | 45 | 60 | -95.0485 | 35.26
| Landscape | 45 | 60 | -96.0485 | 35.24
| Landscape | 45 | 60 | -97.0485 | 35
| Landscape | 45 | 60 | -98.0485 | 33.39
| Landscape | 45 | 60 | -99.0485 | 29.96
| Landscape | 45 | 60 | -100.0485 | 23.06
| Landscape | 45 | 60 | -101.0485 | 14.33
| Landscape | 45 | 60 | -102.0485 | 7.63
| Landscape | 45 | 90 | -90.0485 | 35.43
| Landscape | 45 | 90 | -91.0485 | 35.43
| Landscape | 45 | 90 | -92.0485 | 35.43
| Landscape | 45 | 90 | -93.0485 | 35.4
| Landscape | 45 | 90 | -94.0485 | 35.24
| Landscape | 45 | 90 | -95.0485 | 34.68
| Landscape | 45 | 90 | -96.0485 | 34.78
| Landscape | 45 | 90 | -97.0485 | 33.41
| Landscape | 45 | 90 | -98.0485 | 30.18
| Landscape | 45 | 90 | -99.0485 | 23.09
| Landscape | 45 | 90 | -100.0485 | 14.24
| Landscape | 45 | 90 | -101.0485 | 11.53
| Landscape | 45 | 120 | -90.0485 | 35.43
| Landscape | 45 | 120 | -91.0485 | 35.41
| Landscape | 45 | 120 | -92.0485 | 35.39
| Landscape | 45 | 120 | -93.0485 | 35.12
| Landscape | 45 | 120 | -94.0485 | 34.96
| Landscape | 45 | 120 | -95.0485 | 34.6
| Landscape | 45 | 120 | -96.0485 | 31.74
| Landscape | 45 | 120 | -97.0485 | 27.93
| Landscape | 45 | 120 | -98.0485 | 19.27
| Landscape | 45 | 120 | -99.0485 | 11.28
| Landscape | 45 | 150 | -90.0485 | 35.43
| Landscape | 45 | 150 | -91.0485 | 35.42
| Landscape | 45 | 150 | -92.0485 | 35.4
| Landscape | 45 | 150 | -93.0485 | 35.18
| Landscape | 45 | 150 | -94.0485 | 34.24
| Landscape | 45 | 150 | -95.0485 | 31.25
| Landscape | 45 | 150 | -96.0485 | 32.18
| Landscape | 45 | 150 | -97.0485 | 27.07
| Landscape | 45 | 150 | -98.0485 | 18.57
| Landscape | 45 | 150 | -99.0485 | 17.23
| Landscape | 45 | 150 | -100.0485 | 8.97
| Landscape | 45 | 180 | -90.0485 | 35.43
| Landscape | 45 | 180 | -91.0485 | 35.41
| Landscape | 45 | 180 | -92.0485 | 35.41
| Landscape | 45 | 180 | -93.0485 | 35.3
| Landscape | 45 | 180 | -94.0485 | 34.8
| Landscape | 45 | 180 | -95.0485 | 33.46
| Landscape | 45 | 180 | -96.0485 | 29.07
| Landscape | 45 | 180 | -97.0485 | 29.81
| Landscape | 45 | 180 | -98.0485 | 25.3
| Landscape | 45 | 180 | -99.0485 | 22.66
| Landscape | 45 | 180 | -100.0485 | 13.75
| Landscape | 45 | 210 | -90.0485 | 35.43
| Landscape | 45 | 210 | -91.0485 | 35.43
| Landscape | 45 | 210 | -92.0485 | 35.43
| Landscape | 45 | 210 | -93.0485 | 35.42
| Landscape | 45 | 210 | -94.0485 | 35.38
| Landscape | 45 | 210 | -95.0485 | 35.15
| Landscape | 45 | 210 | -96.0485 | 34.6
| Landscape | 45 | 210 | -97.0485 | 31.55
| Landscape | 45 | 210 | -98.0485 | 30.36
| Landscape | 45 | 210 | -99.0485 | 32.09
| Landscape | 45 | 210 | -100.0485 | 27.46
| Landscape | 45 | 210 | -101.0485 | 19.36
| Landscape | 45 | 210 | -102.0485 | 11.29
| Landscape | 45 | 240 | -90.0485 | 35.43
| Landscape | 45 | 240 | -91.0485 | 35.43
| Landscape | 45 | 240 | -92.0485 | 35.43
| Landscape | 45 | 240 | -93.0485 | 35.43
| Landscape | 45 | 240 | -94.0485 | 35.43
| Landscape | 45 | 240 | -95.0485 | 35.35
| Landscape | 45 | 240 | -96.0485 | 35.14
| Landscape | 45 | 240 | -97.0485 | 34.43
| Landscape | 45 | 240 | -98.0485 | 32.04
| Landscape | 45 | 240 | -99.0485 | 31.37
| Landscape | 45 | 240 | -100.0485 | 31.98
| Landscape | 45 | 240 | -101.0485 | 26.54
| Landscape | 45 | 240 | -102.0485 | 18.89
| Landscape | 45 | 240 | -103.0485 | 10.52
| Landscape | 45 | 270 | -90.0485 | 35.43
| Landscape | 45 | 270 | -91.0485 | 35.43
| Landscape | 45 | 270 | -92.0485 | 35.43
| Landscape | 45 | 270 | -93.0485 | 35.43
| Landscape | 45 | 270 | -94.0485 | 35.43
| Landscape | 45 | 270 | -95.0485 | 35.34
| Landscape | 45 | 270 | -96.0485 | 34.99
| Landscape | 45 | 270 | -97.0485 | 33.33
| Landscape | 45 | 270 | -98.0485 | 29.35
| Landscape | 45 | 270 | -99.0485 | 30.16
| Landscape | 45 | 270 | -100.0485 | 29.49
| Landscape | 45 | 270 | -101.0485 | 22.42
| Landscape | 45 | 270 | -102.0485 | 14.07
| Landscape | 45 | 270 | -103.0485 | 6.44
| Landscape | 45 | 300 | -90.0485 | 35.43
| Landscape | 45 | 300 | -91.0485 | 35.43
| Landscape | 45 | 300 | -92.0485 | 35.43
| Landscape | 45 | 300 | -93.0485 | 35.43
| Landscape | 45 | 300 | -94.0485 | 35.4
| Landscape | 45 | 300 | -95.0485 | 35.33
| Landscape | 45 | 300 | -96.0485 | 34.46
| Landscape | 45 | 300 | -97.0485 | 32.48
| Landscape | 45 | 300 | -98.0485 | 27.25
| Landscape | 45 | 300 | -99.0485 | 32.51
| Landscape | 45 | 300 | -100.0485 | 27.55
| Landscape | 45 | 300 | -101.0485 | 20.16
| Landscape | 45 | 300 | -102.0485 | 12.12
| Landscape | 45 | 330 | -90.0485 | 35.43
| Landscape | 45 | 330 | -91.0485 | 35.43
| Landscape | 45 | 330 | -92.0485 | 35.43
| Landscape | 45 | 330 | -93.0485 | 35.37
| Landscape | 45 | 330 | -94.0485 | 35.29
| Landscape | 45 | 330 | -95.0485 | 34.58
| Landscape | 45 | 330 | -96.0485 | 32.31
| Landscape | 45 | 330 | -97.0485 | 27.76
| Landscape | 45 | 330 | -98.0485 | 32.07
| Landscape | 45 | 330 | -99.0485 | 27.58
| Landscape | 45 | 330 | -100.0485 | 19.43
| Landscape | 45 | 330 | -101.0485 | 11.61