## Cover Sheet
3GPP TSG-RAN WG4 #75 MIMO OTA Fukuoka, May 25-28, 2015
Tdoc number: | Draft R4-15xxxx
Agenda item: | 7.x.x
Source: | GTS
Title: | 3GPP MIMO OTA Harmonization Two-stge data template
Document for: | Discussion
Abstract: | This spreadsheet does present a data template for the Two-stage testing methodology.

## DUT Data
Radiated Measurement Data
ID
Lab info | <CTTL, GTS software>
Date
Test methodology | RTS
eNodeB emulator | Keysight UXM
eNodeB emulator version | 1.6.2.0
eNodeB test application name and version | Keysight E7515A Application, 1.6.2.0
eNodeB ant config | As specified in Section 4.6 in MOSG130715
eNodeB PHY config | As specified in Section 3.1 in MOSG130715
Band | 5
DL channel | 2525
UL channel | 20525
RMC-FDD | TS 36.521-1, Annex A.3.2, Table A.3.3.2.1-1, 10 MHz
RMC-TDD | R4-151902 Table 7.1-3
Transmission Mode | TM3
Num subframes per RS EPRE power pt | 20000
Channel emulator | Keysight UXM
Channel emulator version | 1.6.2.0
Channel model config | 3GPP TR 37.977 v.12.1.0
Channel model | Umi
Emulated vehicular speed | 30 Km/h
UE manufacturer
UE model | KS_3
UE ID | 0
UE IMEI | <527471>
Max theoretical throughput | 35.424
Device Orientations
Theta positions | 1
Num phi positions | 12
Phi positions | 0¦30¦60¦90¦120¦150¦180¦210¦240¦270¦300¦330
Configuration of testing antennas in chamber | Radiated two-stage
Test plan name and version | R4-15XXXX
Comments

## Raw Data
Frequency (MHz) | Device Orientations | Theta Angle (°) | Phi Angle (°) | RS-EPRE (dBm / 15kHz) | Throughput (Mbps)
881.5 | Portrait | 45 | 0 | -85.2122 | 35.42
| Portrait | 45 | 0 | -86.2122 | 35.43
| Portrait | 45 | 0 | -87.2122 | 35.4
| Portrait | 45 | 0 | -88.2122 | 35.32
| Portrait | 45 | 0 | -89.2122 | 34.01
| Portrait | 45 | 0 | -90.2122 | 32.21
| Portrait | 45 | 0 | -91.2122 | 26.73
| Portrait | 45 | 0 | -92.2122 | 20.07
| Portrait | 45 | 0 | -93.2122 | 17.03
| Portrait | 45 | 0 | -94.2122 | 9.76
| Portrait | 45 | 30 | -85.2122 | 35.43
| Portrait | 45 | 30 | -86.2122 | 35.42
| Portrait | 45 | 30 | -87.2122 | 35.42
| Portrait | 45 | 30 | -88.2122 | 34.97
| Portrait | 45 | 30 | -89.2122 | 34.3
| Portrait | 45 | 30 | -90.2122 | 31.87
| Portrait | 45 | 30 | -91.2122 | 27.71
| Portrait | 45 | 30 | -92.2122 | 24.99
| Portrait | 45 | 30 | -93.2122 | 19.71
| Portrait | 45 | 30 | -94.2122 | 12.96
| Portrait | 45 | 60 | -85.2122 | 35.43
| Portrait | 45 | 60 | -86.2122 | 35.43
| Portrait | 45 | 60 | -87.2122 | 35.42
| Portrait | 45 | 60 | -88.2122 | 35.31
| Portrait | 45 | 60 | -89.2122 | 34.73
| Portrait | 45 | 60 | -90.2122 | 33.99
| Portrait | 45 | 60 | -91.2122 | 31.16
| Portrait | 45 | 60 | -92.2122 | 27.7
| Portrait | 45 | 60 | -93.2122 | 25.97
| Portrait | 45 | 60 | -94.2122 | 19.03
| Portrait | 45 | 60 | -95.2122 | 13.23
| Portrait | 45 | 90 | -85.2122 | 35.43
| Portrait | 45 | 90 | -86.2122 | 35.43
| Portrait | 45 | 90 | -87.2122 | 35.42
| Portrait | 45 | 90 | -88.2122 | 35.42
| Portrait | 45 | 90 | -89.2122 | 35.26
| Portrait | 45 | 90 | -90.2122 | 34.93
| Portrait | 45 | 90 | -91.2122 | 32.96
| Portrait | 45 | 90 | -92.2122 | 30.42
| Portrait | 45 | 90 | -93.2122 | 24.96
| Portrait | 45 | 90 | -94.2122 | 21.61
| Portrait | 45 | 90 | -95.2122 | 15.9
| Portrait | 45 | 90 | -96.2122 | 10.19
| Portrait | 45 | 120 | -85.2122 | 35.43
| Portrait | 45 | 120 | -86.2122 | 35.43
| Portrait | 45 | 120 | -87.2122 | 35.43
| Portrait | 45 | 120 | -88.2122 | 35.41
| Portrait | 45 | 120 | -89.2122 | 35.3
| Portrait | 45 | 120 | -90.2122 | 34.86
| Portrait | 45 | 120 | -91.2122 | 33.03
| Portrait | 45 | 120 | -92.2122 | 30.18
| Portrait | 45 | 120 | -93.2122 | 22.65
| Portrait | 45 | 120 | -94.2122 | 14.59
| Portrait | 45 | 120 | -95.2122 | 7.53
| Portrait | 45 | 150 | -85.2122 | 35.43
| Portrait | 45 | 150 | -86.2122 | 35.43
| Portrait | 45 | 150 | -87.2122 | 35.43
| Portrait | 45 | 150 | -88.2122 | 35.41
| Portrait | 45 | 150 | -89.2122 | 35.3
| Portrait | 45 | 150 | -90.2122 | 34.75
| Portrait | 45 | 150 | -91.2122 | 33.45
| Portrait | 45 | 150 | -92.2122 | 30.36
| Portrait | 45 | 150 | -93.2122 | 23.46
| Portrait | 45 | 150 | -94.2122 | 14.42
| Portrait | 45 | 150 | -95.2122 | 7.38
| Portrait | 45 | 180 | -85.2122 | 35.43
| Portrait | 45 | 180 | -86.2122 | 35.43
| Portrait | 45 | 180 | -87.2122 | 35.43
| Portrait | 45 | 180 | -88.2122 | 35.4
| Portrait | 45 | 180 | -89.2122 | 35.37
| Portrait | 45 | 180 | -90.2122 | 35.36
| Portrait | 45 | 180 | -91.2122 | 34.6
| Portrait | 45 | 180 | -92.2122 | 33.85
| Portrait | 45 | 180 | -93.2122 | 29.99
| Portrait | 45 | 180 | -94.2122 | 23.76
| Portrait | 45 | 180 | -95.2122 | 17.87
| Portrait | 45 | 180 | -96.2122 | 12.44
| Portrait | 45 | 210 | -85.2122 | 35.43
| Portrait | 45 | 210 | -86.2122 | 35.43
| Portrait | 45 | 210 | -87.2122 | 35.43
| Portrait | 45 | 210 | -88.2122 | 35.43
| Portrait | 45 | 210 | -89.2122 | 35.41
| Portrait | 45 | 210 | -90.2122 | 35.38
| Portrait | 45 | 210 | -91.2122 | 35.09
| Portrait | 45 | 210 | -92.2122 | 34
| Portrait | 45 | 210 | -93.2122 | 31.74
| Portrait | 45 | 210 | -94.2122 | 30.26
| Portrait | 45 | 210 | -95.2122 | 24.96
| Portrait | 45 | 210 | -96.2122 | 16.68
| Portrait | 45 | 210 | -97.2122 | 11.29
| Portrait | 45 | 240 | -85.2122 | 35.43
| Portrait | 45 | 240 | -86.2122 | 35.43
| Portrait | 45 | 240 | -87.2122 | 35.43
| Portrait | 45 | 240 | -88.2122 | 35.43
| Portrait | 45 | 240 | -89.2122 | 35.43
| Portrait | 45 | 240 | -90.2122 | 35.37
| Portrait | 45 | 240 | -91.2122 | 34.87
| Portrait | 45 | 240 | -92.2122 | 33.43
| Portrait | 45 | 240 | -93.2122 | 31.48
| Portrait | 45 | 240 | -94.2122 | 29.49
| Portrait | 45 | 240 | -95.2122 | 23.88
| Portrait | 45 | 240 | -96.2122 | 16.89
| Portrait | 45 | 240 | -97.2122 | 10.08
| Portrait | 45 | 270 | -85.2122 | 35.43
| Portrait | 45 | 270 | -86.2122 | 35.43
| Portrait | 45 | 270 | -87.2122 | 35.43
| Portrait | 45 | 270 | -88.2122 | 35.43
| Portrait | 45 | 270 | -89.2122 | 35.42
| Portrait | 45 | 270 | -90.2122 | 35.35
| Portrait | 45 | 270 | -91.2122 | 34.98
| Portrait | 45 | 270 | -92.2122 | 34.16
| Portrait | 45 | 270 | -93.2122 | 31.9
| Portrait | 45 | 270 | -94.2122 | 26.03
| Portrait | 45 | 270 | -95.2122 | 22.9
| Portrait | 45 | 270 | -96.2122 | 15.27
| Portrait | 45 | 270 | -97.2122 | 11.74
| Portrait | 45 | 300 | -85.2122 | 35.43
| Portrait | 45 | 300 | -86.2122 | 35.43
| Portrait | 45 | 300 | -87.2122 | 35.43
| Portrait | 45 | 300 | -88.2122 | 35.43
| Portrait | 45 | 300 | -89.2122 | 35.36
| Portrait | 45 | 300 | -90.2122 | 35.21
| Portrait | 45 | 300 | -91.2122 | 34.89
| Portrait | 45 | 300 | -92.2122 | 32.84
| Portrait | 45 | 300 | -93.2122 | 28.65
| Portrait | 45 | 300 | -94.2122 | 21.11
| Portrait | 45 | 300 | -95.2122 | 11.63
| Portrait | 45 | 330 | -85.2122 | 35.43
| Portrait | 45 | 330 | -86.2122 | 35.43
| Portrait | 45 | 330 | -87.2122 | 35.4
| Portrait | 45 | 330 | -88.2122 | 35.37
| Portrait | 45 | 330 | -89.2122 | 35.25
| Portrait | 45 | 330 | -90.2122 | 34.18
| Portrait | 45 | 330 | -91.2122 | 31.85
| Portrait | 45 | 330 | -92.2122 | 26.39
| Portrait | 45 | 330 | -93.2122 | 17.86
| Portrait | 45 | 330 | -94.2122 | 8.67
| Portrait | 90 | 0 | -81.056 | 35.42
| Portrait | 90 | 0 | -82.056 | 35.42
| Portrait | 90 | 0 | -83.056 | 35.42
| Portrait | 90 | 0 | -84.056 | 35.37
| Portrait | 90 | 0 | -85.056 | 34.85
| Portrait | 90 | 0 | -86.056 | 33.29
| Portrait | 90 | 0 | -87.056 | 30.15
| Portrait | 90 | 0 | -88.056 | 25.94
| Portrait | 90 | 0 | -89.056 | 20.46
| Portrait | 90 | 0 | -90.056 | 11.16
| Portrait | 90 | 30 | -81.056 | 35.42
| Portrait | 90 | 30 | -82.056 | 35.41
| Portrait | 90 | 30 | -83.056 | 35.4
| Portrait | 90 | 30 | -84.056 | 35.19
| Portrait | 90 | 30 | -85.056 | 33.96
| Portrait | 90 | 30 | -86.056 | 32.18
| Portrait | 90 | 30 | -87.056 | 31.65
| Portrait | 90 | 30 | -88.056 | 25.67
| Portrait | 90 | 30 | -89.056 | 17.16
| Portrait | 90 | 30 | -90.056 | 8.69
| Portrait | 90 | 60 | -81.056 | 35.42
| Portrait | 90 | 60 | -82.056 | 35.42
| Portrait | 90 | 60 | -83.056 | 35.42
| Portrait | 90 | 60 | -84.056 | 35.4
| Portrait | 90 | 60 | -85.056 | 35.26
| Portrait | 90 | 60 | -86.056 | 34.84
| Portrait | 90 | 60 | -87.056 | 33.58
| Portrait | 90 | 60 | -88.056 | 31.23
| Portrait | 90 | 60 | -89.056 | 29.93
| Portrait | 90 | 60 | -90.056 | 23.82
| Portrait | 90 | 60 | -91.056 | 17.17
| Portrait | 90 | 60 | -92.056 | 9.5
| Portrait | 90 | 90 | -81.056 | 35.42
| Portrait | 90 | 90 | -82.056 | 35.42
| Portrait | 90 | 90 | -83.056 | 35.42
| Portrait | 90 | 90 | -84.056 | 35.41
| Portrait | 90 | 90 | -85.056 | 35.42
| Portrait | 90 | 90 | -86.056 | 35.39
| Portrait | 90 | 90 | -87.056 | 35.26
| Portrait | 90 | 90 | -88.056 | 34.45
| Portrait | 90 | 90 | -89.056 | 32
| Portrait | 90 | 90 | -90.056 | 28.48
| Portrait | 90 | 90 | -91.056 | 22.32
| Portrait | 90 | 90 | -92.056 | 19.56
| Portrait | 90 | 90 | -93.056 | 13.24
| Portrait | 90 | 120 | -81.056 | 35.42
| Portrait | 90 | 120 | -82.056 | 35.42
| Portrait | 90 | 120 | -83.056 | 35.42
| Portrait | 90 | 120 | -84.056 | 35.42
| Portrait | 90 | 120 | -85.056 | 35.38
| Portrait | 90 | 120 | -86.056 | 35.32
| Portrait | 90 | 120 | -87.056 | 35.01
| Portrait | 90 | 120 | -88.056 | 33.7
| Portrait | 90 | 120 | -89.056 | 30.33
| Portrait | 90 | 120 | -90.056 | 25.32
| Portrait | 90 | 120 | -91.056 | 16.39
| Portrait | 90 | 120 | -92.056 | 9.83
| Portrait | 90 | 150 | -81.056 | 35.42
| Portrait | 90 | 150 | -82.056 | 35.42
| Portrait | 90 | 150 | -83.056 | 35.42
| Portrait | 90 | 150 | -84.056 | 35.39
| Portrait | 90 | 150 | -85.056 | 35.32
| Portrait | 90 | 150 | -86.056 | 34.89
| Portrait | 90 | 150 | -87.056 | 33.69
| Portrait | 90 | 150 | -88.056 | 29.9
| Portrait | 90 | 150 | -89.056 | 23.48
| Portrait | 90 | 150 | -90.056 | 14.08
| Portrait | 90 | 150 | -91.056 | 6.08
| Portrait | 90 | 180 | -81.056 | 35.42
| Portrait | 90 | 180 | -82.056 | 35.42
| Portrait | 90 | 180 | -83.056 | 35.42
| Portrait | 90 | 180 | -84.056 | 35.42
| Portrait | 90 | 180 | -85.056 | 35.37
| Portrait | 90 | 180 | -86.056 | 35.23
| Portrait | 90 | 180 | -87.056 | 34.3
| Portrait | 90 | 180 | -88.056 | 31.82
| Portrait | 90 | 180 | -89.056 | 25.72
| Portrait | 90 | 180 | -90.056 | 17.35
| Portrait | 90 | 180 | -91.056 | 11.42
| Portrait | 90 | 210 | -81.056 | 35.42
| Portrait | 90 | 210 | -82.056 | 35.42
| Portrait | 90 | 210 | -83.056 | 35.42
| Portrait | 90 | 210 | -84.056 | 35.42
| Portrait | 90 | 210 | -85.056 | 35.42
| Portrait | 90 | 210 | -86.056 | 35.37
| Portrait | 90 | 210 | -87.056 | 35.08
| Portrait | 90 | 210 | -88.056 | 33.96
| Portrait | 90 | 210 | -89.056 | 30.41
| Portrait | 90 | 210 | -90.056 | 23.6
| Portrait | 90 | 210 | -91.056 | 20.72
| Portrait | 90 | 210 | -92.056 | 11.9
| Portrait | 90 | 240 | -81.056 | 35.4
| Portrait | 90 | 240 | -82.056 | 35.42
| Portrait | 90 | 240 | -83.056 | 35.42
| Portrait | 90 | 240 | -84.056 | 35.42
| Portrait | 90 | 240 | -85.056 | 35.42
| Portrait | 90 | 240 | -86.056 | 35.41
| Portrait | 90 | 240 | -87.056 | 35.23
| Portrait | 90 | 240 | -88.056 | 34.37
| Portrait | 90 | 240 | -89.056 | 33.64
| Portrait | 90 | 240 | -90.056 | 32.41
| Portrait | 90 | 240 | -91.056 | 27.92
| Portrait | 90 | 240 | -92.056 | 19.93
| Portrait | 90 | 240 | -93.056 | 10.53
| Portrait | 90 | 270 | -81.056 | 35.41
| Portrait | 90 | 270 | -82.056 | 35.42
| Portrait | 90 | 270 | -83.056 | 35.42
| Portrait | 90 | 270 | -84.056 | 35.42
| Portrait | 90 | 270 | -85.056 | 35.42
| Portrait | 90 | 270 | -86.056 | 35.41
| Portrait | 90 | 270 | -87.056 | 35.41
| Portrait | 90 | 270 | -88.056 | 35.35
| Portrait | 90 | 270 | -89.056 | 34.9
| Portrait | 90 | 270 | -90.056 | 34.02
| Portrait | 90 | 270 | -91.056 | 29.91
| Portrait | 90 | 270 | -92.056 | 23.42
| Portrait | 90 | 270 | -93.056 | 20.26
| Portrait | 90 | 270 | -94.056 | 11.68
| Portrait | 90 | 300 | -81.056 | 35.42
| Portrait | 90 | 300 | -82.056 | 35.42
| Portrait | 90 | 300 | -83.056 | 35.42
| Portrait | 90 | 300 | -84.056 | 35.42
| Portrait | 90 | 300 | -85.056 | 35.42
| Portrait | 90 | 300 | -86.056 | 35.41
| Portrait | 90 | 300 | -87.056 | 35.41
| Portrait | 90 | 300 | -88.056 | 35.2
| Portrait | 90 | 300 | -89.056 | 34.65
| Portrait | 90 | 300 | -90.056 | 32.45
| Portrait | 90 | 300 | -91.056 | 27.69
| Portrait | 90 | 300 | -92.056 | 18.51
| Portrait | 90 | 300 | -93.056 | 10.25
| Portrait | 90 | 330 | -81.056 | 35.42
| Portrait | 90 | 330 | -82.056 | 35.42
| Portrait | 90 | 330 | -83.056 | 35.42
| Portrait | 90 | 330 | -84.056 | 35.42
| Portrait | 90 | 330 | -85.056 | 35.42
| Portrait | 90 | 330 | -86.056 | 35.38
| Portrait | 90 | 330 | -87.056 | 35.11
| Portrait | 90 | 330 | -88.056 | 33.55
| Portrait | 90 | 330 | -89.056 | 28.95
| Portrait | 90 | 330 | -90.056 | 22.51
| Portrait | 90 | 330 | -91.056 | 14.61
| Portrait | 90 | 330 | -92.056 | 10.37
| Landscape | 45 | 0 | -87.1761 | 35.43
| Landscape | 45 | 0 | -88.1761 | 35.43
| Landscape | 45 | 0 | -89.1761 | 35.41
| Landscape | 45 | 0 | -90.1761 | 35.23
| Landscape | 45 | 0 | -91.1761 | 34.64
| Landscape | 45 | 0 | -92.1761 | 33.64
| Landscape | 45 | 0 | -93.1761 | 29.4
| Landscape | 45 | 0 | -94.1761 | 21.44
| Landscape | 45 | 0 | -95.1761 | 12.58
| Landscape | 45 | 30 | -87.1761 | 35.43
| Landscape | 45 | 30 | -88.1761 | 35.43
| Landscape | 45 | 30 | -89.1761 | 35.3
| Landscape | 45 | 30 | -90.1761 | 34.77
| Landscape | 45 | 30 | -91.1761 | 32.55
| Landscape | 45 | 30 | -92.1761 | 27.93
| Landscape | 45 | 30 | -93.1761 | 19.95
| Landscape | 45 | 30 | -94.1761 | 11.04
| Landscape | 45 | 60 | -87.1761 | 35.36
| Landscape | 45 | 60 | -88.1761 | 35.12
| Landscape | 45 | 60 | -89.1761 | 33.97
| Landscape | 45 | 60 | -90.1761 | 30.16
| Landscape | 45 | 60 | -91.1761 | 22.67
| Landscape | 45 | 60 | -92.1761 | 13.23
| Landscape | 45 | 90 | -87.1761 | 34.49
| Landscape | 45 | 90 | -88.1761 | 31.77
| Landscape | 45 | 90 | -89.1761 | 26.38
| Landscape | 45 | 90 | -90.1761 | 17.27
| Landscape | 45 | 90 | -91.1761 | 12.34
| Landscape | 45 | 120 | -87.1761 | 33.79
| Landscape | 45 | 120 | -88.1761 | 31.72
| Landscape | 45 | 120 | -89.1761 | 24.95
| Landscape | 45 | 120 | -90.1761 | 17.49
| Landscape | 45 | 120 | -91.1761 | 14.86
| Landscape | 45 | 120 | -92.1761 | 7.43
| Landscape | 45 | 150 | -87.1761 | 35.15
| Landscape | 45 | 150 | -88.1761 | 34.69
| Landscape | 45 | 150 | -89.1761 | 32.96
| Landscape | 45 | 150 | -90.1761 | 28.75
| Landscape | 45 | 150 | -91.1761 | 21.88
| Landscape | 45 | 150 | -92.1761 | 19.93
| Landscape | 45 | 150 | -93.1761 | 12.94
| Landscape | 45 | 180 | -87.1761 | 35.38
| Landscape | 45 | 180 | -88.1761 | 35.25
| Landscape | 45 | 180 | -89.1761 | 34.41
| Landscape | 45 | 180 | -90.1761 | 33.13
| Landscape | 45 | 180 | -91.1761 | 28.87
| Landscape | 45 | 180 | -92.1761 | 22.46
| Landscape | 45 | 180 | -93.1761 | 13.8
| Landscape | 45 | 210 | -87.1761 | 35.36
| Landscape | 45 | 210 | -88.1761 | 35.24
| Landscape | 45 | 210 | -89.1761 | 35.05
| Landscape | 45 | 210 | -90.1761 | 32.4
| Landscape | 45 | 210 | -91.1761 | 29.05
| Landscape | 45 | 210 | -92.1761 | 21.1
| Landscape | 45 | 210 | -93.1761 | 12.81
| Landscape | 45 | 240 | -87.1761 | 35.32
| Landscape | 45 | 240 | -88.1761 | 34.98
| Landscape | 45 | 240 | -89.1761 | 33.56
| Landscape | 45 | 240 | -90.1761 | 30.69
| Landscape | 45 | 240 | -91.1761 | 23.95
| Landscape | 45 | 240 | -92.1761 | 15.85
| Landscape | 45 | 240 | -93.1761 | 6.97
| Landscape | 45 | 270 | -87.1761 | 35.2
| Landscape | 45 | 270 | -88.1761 | 35.04
| Landscape | 45 | 270 | -89.1761 | 33.61
| Landscape | 45 | 270 | -90.1761 | 30.04
| Landscape | 45 | 270 | -91.1761 | 24.07
| Landscape | 45 | 270 | -92.1761 | 15.91
| Landscape | 45 | 270 | -93.1761 | 9.89
| Landscape | 45 | 300 | -87.1761 | 35.41
| Landscape | 45 | 300 | -88.1761 | 35.28
| Landscape | 45 | 300 | -89.1761 | 35
| Landscape | 45 | 300 | -90.1761 | 33.79
| Landscape | 45 | 300 | -91.1761 | 30.95
| Landscape | 45 | 300 | -92.1761 | 29.26
| Landscape | 45 | 300 | -93.1761 | 22.72
| Landscape | 45 | 300 | -94.1761 | 15.63
| Landscape | 45 | 300 | -95.1761 | 11.31
| Landscape | 45 | 330 | -87.1761 | 35.43
| Landscape | 45 | 330 | -88.1761 | 35.37
| Landscape | 45 | 330 | -89.1761 | 35.37
| Landscape | 45 | 330 | -90.1761 | 35.21
| Landscape | 45 | 330 | -91.1761 | 34.42
| Landscape | 45 | 330 | -92.1761 | 31.95
| Landscape | 45 | 330 | -93.1761 | 31
| Landscape | 45 | 330 | -94.1761 | 24.95
| Landscape | 45 | 330 | -95.1761 | 16.8
| Landscape | 45 | 330 | -96.1761 | 9.26