## Cover Sheet
3GPP TSG-RAN WG4 #75 MIMO OTA Fukuoka, May 25-28, 2015
Tdoc number: | Draft R4-15xxxx
Agenda item: | 7.x.x
Source: | GTS
Title: | 3GPP MIMO OTA Harmonization Two-stge data template
Document for: | Discussion
Abstract: | This spreadsheet does present a data template for the Two-stage testing methodology.

## DUT Data
Radiated Measurement Data
ID
Lab info | <CTTL, GTS software>
Date
Test methodology | RTS
eNodeB emulator | Keysight UXM
eNodeB emulator version | 1.6.2.0
eNodeB test application name and version | Keysight E7515A Application, 1.6.2.0
eNodeB ant config | As specified in Section 4.6 in MOSG130715
eNodeB PHY config | As specified in Section 3.1 in MOSG130715
Band | 13
DL channel | 5230
UL channel | 23230
RMC-FDD | TS 36.521-1, Annex A.3.2, Table A.3.3.2.1-1, 10 MHz
RMC-TDD | R4-151902 Table 7.1-3
Transmission Mode | TM3
Num subframes per RS EPRE power pt | 20000
Channel emulator | Keysight UXM
Channel emulator version | 1.6.2.0
Channel model config | 3GPP TR 37.977 v.12.1.0
Channel model | Umi
Emulated vehicular speed | 30 Km/h
UE manufacturer
UE model | PAD_2
UE ID | 0
UE IMEI | <782554>
Max theoretical throughput | 35.424
Device Orientations
Theta positions | 1
Num phi positions | 12
Phi positions | 0¦30¦60¦90¦120¦150¦180¦210¦240¦270¦300¦330
Configuration of testing antennas in chamber | Radiated two-stage
Test plan name and version | R4-15XXXX
Comments

## Raw Data
Frequency (MHz) | Device Orientations | Theta Angle (°) | Phi Angle (°) | RS-EPRE (dBm / 15kHz) | Throughput (Mbps)
751 | Portrait | 45 | 0 | -87.079 | 35.36
| Portrait | 45 | 0 | -88.079 | 35.42
| Portrait | 45 | 0 | -89.079 | 35.35
| Portrait | 45 | 0 | -90.079 | 34.91
| Portrait | 45 | 0 | -91.079 | 33.71
| Portrait | 45 | 0 | -92.079 | 33.34
| Portrait | 45 | 0 | -93.079 | 30.49
| Portrait | 45 | 0 | -94.079 | 27.05
| Portrait | 45 | 0 | -95.079 | 21.51
| Portrait | 45 | 0 | -96.079 | 14.99
| Portrait | 45 | 0 | -97.079 | 9.15
| Portrait | 45 | 30 | -87.079 | 35.43
| Portrait | 45 | 30 | -88.079 | 35.36
| Portrait | 45 | 30 | -89.079 | 35.26
| Portrait | 45 | 30 | -90.079 | 35.02
| Portrait | 45 | 30 | -91.079 | 33.49
| Portrait | 45 | 30 | -92.079 | 32.2
| Portrait | 45 | 30 | -93.079 | 30.58
| Portrait | 45 | 30 | -94.079 | 26.02
| Portrait | 45 | 30 | -95.079 | 18.13
| Portrait | 45 | 30 | -96.079 | 12.66
| Portrait | 45 | 60 | -87.079 | 35.41
| Portrait | 45 | 60 | -88.079 | 35.42
| Portrait | 45 | 60 | -89.079 | 35.37
| Portrait | 45 | 60 | -90.079 | 35.21
| Portrait | 45 | 60 | -91.079 | 34.88
| Portrait | 45 | 60 | -92.079 | 33.87
| Portrait | 45 | 60 | -93.079 | 31.72
| Portrait | 45 | 60 | -94.079 | 29.85
| Portrait | 45 | 60 | -95.079 | 24.8
| Portrait | 45 | 60 | -96.079 | 16.82
| Portrait | 45 | 60 | -97.079 | 9.4
| Portrait | 45 | 90 | -87.079 | 35.41
| Portrait | 45 | 90 | -88.079 | 35.43
| Portrait | 45 | 90 | -89.079 | 35.43
| Portrait | 45 | 90 | -90.079 | 35.43
| Portrait | 45 | 90 | -91.079 | 35.4
| Portrait | 45 | 90 | -92.079 | 35.41
| Portrait | 45 | 90 | -93.079 | 34.97
| Portrait | 45 | 90 | -94.079 | 34.63
| Portrait | 45 | 90 | -95.079 | 31.41
| Portrait | 45 | 90 | -96.079 | 27.26
| Portrait | 45 | 90 | -97.079 | 19.09
| Portrait | 45 | 90 | -98.079 | 12.1
| Portrait | 45 | 120 | -87.079 | 35.43
| Portrait | 45 | 120 | -88.079 | 35.43
| Portrait | 45 | 120 | -89.079 | 35.43
| Portrait | 45 | 120 | -90.079 | 35.43
| Portrait | 45 | 120 | -91.079 | 35.43
| Portrait | 45 | 120 | -92.079 | 35.42
| Portrait | 45 | 120 | -93.079 | 35.31
| Portrait | 45 | 120 | -94.079 | 34.94
| Portrait | 45 | 120 | -95.079 | 34.43
| Portrait | 45 | 120 | -96.079 | 31.76
| Portrait | 45 | 120 | -97.079 | 26.22
| Portrait | 45 | 120 | -98.079 | 4.23
| Portrait | 45 | 150 | -87.079 | 35.43
| Portrait | 45 | 150 | -88.079 | 35.43
| Portrait | 45 | 150 | -89.079 | 35.43
| Portrait | 45 | 150 | -90.079 | 35.42
| Portrait | 45 | 150 | -91.079 | 35.42
| Portrait | 45 | 150 | -92.079 | 35.32
| Portrait | 45 | 150 | -93.079 | 34.63
| Portrait | 45 | 150 | -94.079 | 33.39
| Portrait | 45 | 150 | -95.079 | 30.05
| Portrait | 45 | 150 | -96.079 | 23.2
| Portrait | 45 | 150 | -97.079 | 22.93
| Portrait | 45 | 150 | -98.079 | 18.39
| Portrait | 45 | 150 | -99.079 | 9.93
| Portrait | 45 | 180 | -87.079 | 35.43
| Portrait | 45 | 180 | -88.079 | 35.43
| Portrait | 45 | 180 | -89.079 | 35.43
| Portrait | 45 | 180 | -90.079 | 35.41
| Portrait | 45 | 180 | -91.079 | 35.27
| Portrait | 45 | 180 | -92.079 | 35.07
| Portrait | 45 | 180 | -93.079 | 35.12
| Portrait | 45 | 180 | -94.079 | 34.23
| Portrait | 45 | 180 | -95.079 | 32.87
| Portrait | 45 | 180 | -96.079 | 30.13
| Portrait | 45 | 180 | -97.079 | 21.14
| Portrait | 45 | 180 | -98.079 | 13.1
| Portrait | 45 | 210 | -87.079 | 35.43
| Portrait | 45 | 210 | -88.079 | 35.42
| Portrait | 45 | 210 | -89.079 | 35.42
| Portrait | 45 | 210 | -90.079 | 35.26
| Portrait | 45 | 210 | -91.079 | 34.98
| Portrait | 45 | 210 | -92.079 | 33.02
| Portrait | 45 | 210 | -93.079 | 32.05
| Portrait | 45 | 210 | -94.079 | 28.84
| Portrait | 45 | 210 | -95.079 | 23.26
| Portrait | 45 | 210 | -96.079 | 17.46
| Portrait | 45 | 210 | -97.079 | 11.51
| Portrait | 45 | 240 | -87.079 | 35.41
| Portrait | 45 | 240 | -88.079 | 35.37
| Portrait | 45 | 240 | -89.079 | 35.12
| Portrait | 45 | 240 | -90.079 | 34.22
| Portrait | 45 | 240 | -91.079 | 32.34
| Portrait | 45 | 240 | -92.079 | 30.04
| Portrait | 45 | 240 | -93.079 | 24.58
| Portrait | 45 | 240 | -94.079 | 18.98
| Portrait | 45 | 240 | -95.079 | 11.39
| Portrait | 45 | 270 | -87.079 | 35.26
| Portrait | 45 | 270 | -88.079 | 35.14
| Portrait | 45 | 270 | -89.079 | 34.82
| Portrait | 45 | 270 | -90.079 | 33.83
| Portrait | 45 | 270 | -91.079 | 31.79
| Portrait | 45 | 270 | -92.079 | 29.3
| Portrait | 45 | 270 | -93.079 | 23.51
| Portrait | 45 | 270 | -94.079 | 18.06
| Portrait | 45 | 270 | -95.079 | 11.45
| Portrait | 45 | 300 | -87.079 | 35.15
| Portrait | 45 | 300 | -88.079 | 35.21
| Portrait | 45 | 300 | -89.079 | 34.98
| Portrait | 45 | 300 | -90.079 | 33.7
| Portrait | 45 | 300 | -91.079 | 32.07
| Portrait | 45 | 300 | -92.079 | 30.05
| Portrait | 45 | 300 | -93.079 | 26.89
| Portrait | 45 | 300 | -94.079 | 21.96
| Portrait | 45 | 300 | -95.079 | 18.03
| Portrait | 45 | 300 | -96.079 | 12.9
| Portrait | 45 | 330 | -87.079 | 35.25
| Portrait | 45 | 330 | -88.079 | 35.37
| Portrait | 45 | 330 | -89.079 | 35.15
| Portrait | 45 | 330 | -90.079 | 34.8
| Portrait | 45 | 330 | -91.079 | 33.86
| Portrait | 45 | 330 | -92.079 | 31.19
| Portrait | 45 | 330 | -93.079 | 27.57
| Portrait | 45 | 330 | -94.079 | 23.55
| Portrait | 45 | 330 | -95.079 | 19.87
| Portrait | 45 | 330 | -96.079 | 14.26
| Portrait | 45 | 330 | -97.079 | 8.38
| Portrait | 90 | 0 | -82.9382 | 35.42
| Portrait | 90 | 0 | -83.9382 | 35.42
| Portrait | 90 | 0 | -84.9382 | 35.42
| Portrait | 90 | 0 | -85.9382 | 35.37
| Portrait | 90 | 0 | -86.9382 | 35.26
| Portrait | 90 | 0 | -87.9382 | 34.83
| Portrait | 90 | 0 | -88.9382 | 34.08
| Portrait | 90 | 0 | -89.9382 | 32.59
| Portrait | 90 | 0 | -90.9382 | 29.52
| Portrait | 90 | 0 | -91.9382 | 25.18
| Portrait | 90 | 0 | -92.9382 | 18.88
| Portrait | 90 | 0 | -93.9382 | 11.2
| Portrait | 90 | 30 | -82.9382 | 35.42
| Portrait | 90 | 30 | -83.9382 | 35.39
| Portrait | 90 | 30 | -84.9382 | 35.39
| Portrait | 90 | 30 | -85.9382 | 35.34
| Portrait | 90 | 30 | -86.9382 | 35.27
| Portrait | 90 | 30 | -87.9382 | 35.13
| Portrait | 90 | 30 | -88.9382 | 32.51
| Portrait | 90 | 30 | -89.9382 | 32.73
| Portrait | 90 | 30 | -90.9382 | 28.56
| Portrait | 90 | 30 | -91.9382 | 22.92
| Portrait | 90 | 30 | -92.9382 | 15.78
| Portrait | 90 | 30 | -93.9382 | 8.84
| Portrait | 90 | 60 | -82.9382 | 35.42
| Portrait | 90 | 60 | -83.9382 | 35.42
| Portrait | 90 | 60 | -84.9382 | 35.42
| Portrait | 90 | 60 | -85.9382 | 35.41
| Portrait | 90 | 60 | -86.9382 | 35.41
| Portrait | 90 | 60 | -87.9382 | 35.22
| Portrait | 90 | 60 | -88.9382 | 34.89
| Portrait | 90 | 60 | -89.9382 | 34.06
| Portrait | 90 | 60 | -90.9382 | 32.26
| Portrait | 90 | 60 | -91.9382 | 26.1
| Portrait | 90 | 60 | -92.9382 | 22.69
| Portrait | 90 | 60 | -93.9382 | 13.37
| Portrait | 90 | 90 | -82.9382 | 35.42
| Portrait | 90 | 90 | -83.9382 | 35.42
| Portrait | 90 | 90 | -84.9382 | 35.42
| Portrait | 90 | 90 | -85.9382 | 35.42
| Portrait | 90 | 90 | -86.9382 | 35.42
| Portrait | 90 | 90 | -87.9382 | 35.35
| Portrait | 90 | 90 | -88.9382 | 35.35
| Portrait | 90 | 90 | -89.9382 | 34.78
| Portrait | 90 | 90 | -90.9382 | 34.79
| Portrait | 90 | 90 | -91.9382 | 31.49
| Portrait | 90 | 90 | -92.9382 | 31.2
| Portrait | 90 | 90 | -93.9382 | 25.68
| Portrait | 90 | 90 | -94.9382 | 19.42
| Portrait | 90 | 90 | -95.9382 | 11.47
| Portrait | 90 | 120 | -82.9382 | 35.41
| Portrait | 90 | 120 | -83.9382 | 35.41
| Portrait | 90 | 120 | -84.9382 | 35.41
| Portrait | 90 | 120 | -85.9382 | 35.42
| Portrait | 90 | 120 | -86.9382 | 35.42
| Portrait | 90 | 120 | -87.9382 | 35.42
| Portrait | 90 | 120 | -88.9382 | 35.42
| Portrait | 90 | 120 | -89.9382 | 35.34
| Portrait | 90 | 120 | -90.9382 | 35.19
| Portrait | 90 | 120 | -91.9382 | 34.7
| Portrait | 90 | 120 | -92.9382 | 33.19
| Portrait | 90 | 120 | -93.9382 | 30.31
| Portrait | 90 | 120 | -94.9382 | 25.69
| Portrait | 90 | 120 | -95.9382 | 20.49
| Portrait | 90 | 120 | -96.9382 | 14.64
| Portrait | 90 | 120 | -97.9382 | 8.63
| Portrait | 90 | 150 | -82.9382 | 35.42
| Portrait | 90 | 150 | -83.9382 | 35.42
| Portrait | 90 | 150 | -84.9382 | 35.42
| Portrait | 90 | 150 | -85.9382 | 35.42
| Portrait | 90 | 150 | -86.9382 | 35.42
| Portrait | 90 | 150 | -87.9382 | 35.42
| Portrait | 90 | 150 | -88.9382 | 35.42
| Portrait | 90 | 150 | -89.9382 | 35.41
| Portrait | 90 | 150 | -90.9382 | 34.95
| Portrait | 90 | 150 | -91.9382 | 33.7
| Portrait | 90 | 150 | -92.9382 | 33
| Portrait | 90 | 150 | -93.9382 | 29.78
| Portrait | 90 | 150 | -94.9382 | 24.97
| Portrait | 90 | 150 | -95.9382 | 18.46
| Portrait | 90 | 150 | -96.9382 | 11.51
| Portrait | 90 | 180 | -82.9382 | 35.42
| Portrait | 90 | 180 | -83.9382 | 35.42
| Portrait | 90 | 180 | -84.9382 | 35.42
| Portrait | 90 | 180 | -85.9382 | 35.42
| Portrait | 90 | 180 | -86.9382 | 35.42
| Portrait | 90 | 180 | -87.9382 | 35.4
| Portrait | 90 | 180 | -88.9382 | 35.35
| Portrait | 90 | 180 | -89.9382 | 35.06
| Portrait | 90 | 180 | -90.9382 | 34.05
| Portrait | 90 | 180 | -91.9382 | 31.98
| Portrait | 90 | 180 | -92.9382 | 29.77
| Portrait | 90 | 180 | -93.9382 | 24.09
| Portrait | 90 | 180 | -94.9382 | 16.62
| Portrait | 90 | 180 | -95.9382 | 7.45
| Portrait | 90 | 210 | -82.9382 | 35.39
| Portrait | 90 | 210 | -83.9382 | 35.36
| Portrait | 90 | 210 | -84.9382 | 35.27
| Portrait | 90 | 210 | -85.9382 | 35.39
| Portrait | 90 | 210 | -86.9382 | 35.41
| Portrait | 90 | 210 | -87.9382 | 34.17
| Portrait | 90 | 210 | -88.9382 | 34.67
| Portrait | 90 | 210 | -89.9382 | 33.1
| Portrait | 90 | 210 | -90.9382 | 27.93
| Portrait | 90 | 210 | -91.9382 | 25.7
| Portrait | 90 | 210 | -92.9382 | 13.52
| Portrait | 90 | 240 | -82.9382 | 35.42
| Portrait | 90 | 240 | -83.9382 | 35.42
| Portrait | 90 | 240 | -84.9382 | 35.42
| Portrait | 90 | 240 | -85.9382 | 35.14
| Portrait | 90 | 240 | -86.9382 | 34.66
| Portrait | 90 | 240 | -87.9382 | 34.24
| Portrait | 90 | 240 | -88.9382 | 31.65
| Portrait | 90 | 240 | -89.9382 | 29.63
| Portrait | 90 | 240 | -90.9382 | 21.77
| Portrait | 90 | 240 | -91.9382 | 16.64
| Portrait | 90 | 240 | -92.9382 | 9.88
| Portrait | 90 | 270 | -82.9382 | 35.42
| Portrait | 90 | 270 | -83.9382 | 35.42
| Portrait | 90 | 270 | -84.9382 | 35.36
| Portrait | 90 | 270 | -85.9382 | 35.35
| Portrait | 90 | 270 | -86.9382 | 33.89
| Portrait | 90 | 270 | -87.9382 | 34.27
| Portrait | 90 | 270 | -88.9382 | 32.75
| Portrait | 90 | 270 | -89.9382 | 31.22
| Portrait | 90 | 270 | -90.9382 | 27.56
| Portrait | 90 | 270 | -91.9382 | 20.41
| Portrait | 90 | 270 | -92.9382 | 15.25
| Portrait | 90 | 270 | -93.9382 | 8.92
| Portrait | 90 | 300 | -82.9382 | 35.42
| Portrait | 90 | 300 | -83.9382 | 35.4
| Portrait | 90 | 300 | -84.9382 | 35.42
| Portrait | 90 | 300 | -85.9382 | 35.41
| Portrait | 90 | 300 | -86.9382 | 35.16
| Portrait | 90 | 300 | -87.9382 | 33.9
| Portrait | 90 | 300 | -88.9382 | 33.97
| Portrait | 90 | 300 | -89.9382 | 33.36
| Portrait | 90 | 300 | -90.9382 | 31.31
| Portrait | 90 | 300 | -91.9382 | 27.21
| Portrait | 90 | 300 | -92.9382 | 22.89
| Portrait | 90 | 300 | -93.9382 | 16.4
| Portrait | 90 | 300 | -94.9382 | 10.89
| Portrait | 90 | 330 | -82.9382 | 35.42
| Portrait | 90 | 330 | -83.9382 | 35.42
| Portrait | 90 | 330 | -84.9382 | 35.41
| Portrait | 90 | 330 | -85.9382 | 35.36
| Portrait | 90 | 330 | -86.9382 | 35.36
| Portrait | 90 | 330 | -87.9382 | 35.13
| Portrait | 90 | 330 | -88.9382 | 34.38
| Portrait | 90 | 330 | -89.9382 | 33.41
| Portrait | 90 | 330 | -90.9382 | 30.58
| Portrait | 90 | 330 | -91.9382 | 27.99
| Portrait | 90 | 330 | -92.9382 | 23.51
| Portrait | 90 | 330 | -93.9382 | 17.04
| Portrait | 90 | 330 | -94.9382 | 11.19
| Landscape | 45 | 0 | -85.729 | 35.42
| Landscape | 45 | 0 | -86.729 | 35.2
| Landscape | 45 | 0 | -87.729 | 35.31
| Landscape | 45 | 0 | -88.729 | 35.23
| Landscape | 45 | 0 | -89.729 | 34.16
| Landscape | 45 | 0 | -90.729 | 33.55
| Landscape | 45 | 0 | -91.729 | 29.28
| Landscape | 45 | 0 | -92.729 | 23.69
| Landscape | 45 | 0 | -93.729 | 17.03
| Landscape | 45 | 0 | -94.729 | 9.82
| Landscape | 45 | 30 | -85.729 | 35.43
| Landscape | 45 | 30 | -86.729 | 35.35
| Landscape | 45 | 30 | -87.729 | 35.36
| Landscape | 45 | 30 | -88.729 | 34.4
| Landscape | 45 | 30 | -89.729 | 33.15
| Landscape | 45 | 30 | -90.729 | 31.05
| Landscape | 45 | 30 | -91.729 | 28.55
| Landscape | 45 | 30 | -92.729 | 23.95
| Landscape | 45 | 30 | -93.729 | 17.18
| Landscape | 45 | 30 | -94.729 | 10.63
| Landscape | 45 | 60 | -85.729 | 35.42
| Landscape | 45 | 60 | -86.729 | 35.32
| Landscape | 45 | 60 | -87.729 | 35.33
| Landscape | 45 | 60 | -88.729 | 34.66
| Landscape | 45 | 60 | -89.729 | 33.58
| Landscape | 45 | 60 | -90.729 | 31.7
| Landscape | 45 | 60 | -91.729 | 27.76
| Landscape | 45 | 60 | -92.729 | 23.42
| Landscape | 45 | 60 | -93.729 | 17.53
| Landscape | 45 | 60 | -94.729 | 10.23
| Landscape | 45 | 90 | -85.729 | 35.37
| Landscape | 45 | 90 | -86.729 | 35.29
| Landscape | 45 | 90 | -87.729 | 34.43
| Landscape | 45 | 90 | -88.729 | 34.42
| Landscape | 45 | 90 | -89.729 | 33.49
| Landscape | 45 | 90 | -90.729 | 30.12
| Landscape | 45 | 90 | -91.729 | 25.36
| Landscape | 45 | 90 | -92.729 | 18.45
| Landscape | 45 | 90 | -93.729 | 12.16
| Landscape | 45 | 120 | -85.729 | 35.39
| Landscape | 45 | 120 | -86.729 | 35.3
| Landscape | 45 | 120 | -87.729 | 35.05
| Landscape | 45 | 120 | -88.729 | 34.42
| Landscape | 45 | 120 | -89.729 | 31.83
| Landscape | 45 | 120 | -90.729 | 28.82
| Landscape | 45 | 120 | -91.729 | 23.73
| Landscape | 45 | 120 | -92.729 | 19.85
| Landscape | 45 | 120 | -93.729 | 11.59
| Landscape | 45 | 150 | -85.729 | 35.43
| Landscape | 45 | 150 | -86.729 | 35.4
| Landscape | 45 | 150 | -87.729 | 35.33
| Landscape | 45 | 150 | -88.729 | 35.05
| Landscape | 45 | 150 | -89.729 | 34.68
| Landscape | 45 | 150 | -90.729 | 34.22
| Landscape | 45 | 150 | -91.729 | 30.72
| Landscape | 45 | 150 | -92.729 | 26.28
| Landscape | 45 | 150 | -93.729 | 20.13
| Landscape | 45 | 150 | -94.729 | 13.17
| Landscape | 45 | 180 | -85.729 | 35.43
| Landscape | 45 | 180 | -86.729 | 35.43
| Landscape | 45 | 180 | -87.729 | 35.43
| Landscape | 45 | 180 | -88.729 | 35.23
| Landscape | 45 | 180 | -89.729 | 35.35
| Landscape | 45 | 180 | -90.729 | 35.31
| Landscape | 45 | 180 | -91.729 | 34.64
| Landscape | 45 | 180 | -92.729 | 33.23
| Landscape | 45 | 180 | -93.729 | 30.14
| Landscape | 45 | 180 | -94.729 | 24.14
| Landscape | 45 | 180 | -95.729 | 18.36
| Landscape | 45 | 180 | -96.729 | 11.53
| Landscape | 45 | 210 | -85.729 | 35.43
| Landscape | 45 | 210 | -86.729 | 35.43
| Landscape | 45 | 210 | -87.729 | 35.43
| Landscape | 45 | 210 | -88.729 | 35.42
| Landscape | 45 | 210 | -89.729 | 35.43
| Landscape | 45 | 210 | -90.729 | 35.38
| Landscape | 45 | 210 | -91.729 | 35.22
| Landscape | 45 | 210 | -92.729 | 34.64
| Landscape | 45 | 210 | -93.729 | 33.34
| Landscape | 45 | 210 | -94.729 | 30.88
| Landscape | 45 | 210 | -95.729 | 26.16
| Landscape | 45 | 210 | -96.729 | 19.41
| Landscape | 45 | 210 | -97.729 | 13.05
| Landscape | 45 | 240 | -85.729 | 35.43
| Landscape | 45 | 240 | -86.729 | 35.42
| Landscape | 45 | 240 | -87.729 | 35.42
| Landscape | 45 | 240 | -88.729 | 35.41
| Landscape | 45 | 240 | -89.729 | 35.36
| Landscape | 45 | 240 | -90.729 | 35.31
| Landscape | 45 | 240 | -91.729 | 34.63
| Landscape | 45 | 240 | -92.729 | 34.44
| Landscape | 45 | 240 | -93.729 | 32.83
| Landscape | 45 | 240 | -94.729 | 29.58
| Landscape | 45 | 240 | -95.729 | 25.02
| Landscape | 45 | 240 | -96.729 | 19.77
| Landscape | 45 | 240 | -97.729 | 11.46
| Landscape | 45 | 270 | -85.729 | 35.43
| Landscape | 45 | 270 | -86.729 | 35.42
| Landscape | 45 | 270 | -87.729 | 35.42
| Landscape | 45 | 270 | -88.729 | 35.35
| Landscape | 45 | 270 | -89.729 | 34.94
| Landscape | 45 | 270 | -90.729 | 34.03
| Landscape | 45 | 270 | -91.729 | 33.91
| Landscape | 45 | 270 | -92.729 | 31.07
| Landscape | 45 | 270 | -93.729 | 23.03
| Landscape | 45 | 270 | -94.729 | 22.3
| Landscape | 45 | 270 | -95.729 | 14.21
| Landscape | 45 | 270 | -96.729 | 7.49
| Landscape | 45 | 300 | -85.729 | 35.43
| Landscape | 45 | 300 | -86.729 | 35.42
| Landscape | 45 | 300 | -87.729 | 35.42
| Landscape | 45 | 300 | -88.729 | 35.17
| Landscape | 45 | 300 | -89.729 | 35.14
| Landscape | 45 | 300 | -90.729 | 33.9
| Landscape | 45 | 300 | -91.729 | 32.69
| Landscape | 45 | 300 | -92.729 | 27.5
| Landscape | 45 | 300 | -93.729 | 22.93
| Landscape | 45 | 300 | -94.729 | 14.97
| Landscape | 45 | 300 | -95.729 | 9.07
| Landscape | 45 | 330 | -85.729 | 35.43
| Landscape | 45 | 330 | -86.729 | 35.42
| Landscape | 45 | 330 | -87.729 | 35.35
| Landscape | 45 | 330 | -88.729 | 35.22
| Landscape | 45 | 330 | -89.729 | 34.54
| Landscape | 45 | 330 | -90.729 | 33.69
| Landscape | 45 | 330 | -91.729 | 30.53
| Landscape | 45 | 330 | -92.729 | 26.75
| Landscape | 45 | 330 | -93.729 | 19.6
| Landscape | 45 | 330 | -94.729 | 13.44