## Cover Sheet
3GPP TSG-RAN WG4 #75 MIMO OTA Fukuoka, May 25-28, 2015
Tdoc number: | Draft R4-15xxxx
Agenda item: | 7.x.x
Source: | GTS
Title: | 3GPP MIMO OTA Harmonization Two-stge data template
Document for: | Discussion
Abstract: | This spreadsheet does present a data template for the Two-stage testing methodology.

## DUT Data
Radiated Measurement Data
ID
Lab info | <CTTL, GTS software>
Date
Test methodology | RTS
eNodeB emulator | Keysight UXM
eNodeB emulator version | 1.6.2.0
eNodeB test application name and version | Keysight E7515A Application, 1.6.2.0
eNodeB ant config | As specified in Section 4.6 in MOSG130715
eNodeB PHY config | As specified in Section 3.1 in MOSG130715
Band | 7
DL channel | 3100
UL channel | 21100
RMC-FDD | TS 36.521-1, Annex A.3.2, Table A.3.3.2.1-1, 10 MHz
RMC-TDD | R4-151902 Table 7.1-3
Transmission Mode | TM3
Num subframes per RS EPRE power pt | 20000
Channel emulator | Keysight UXM
Channel emulator version | 1.6.2.0
Channel model config | 3GPP TR 37.977 v.12.1.0
Channel model | Umi
Emulated vehicular speed | 30 Km/h
UE manufacturer
UE model | RS_3
UE ID | 0
UE IMEI | <973582>
Max theoretical throughput | 35.424
Device Orientations
Theta positions | 1
Num phi positions | 12
Phi positions | 0¦30¦60¦90¦120¦150¦180¦210¦240¦270¦300¦330
Configuration of testing antennas in chamber | Radiated two-stage
Test plan name and version | R4-15XXXX
Comments

## Raw Data
Frequency (MHz) | Device Orientations | Theta Angle (°) | Phi Angle (°) | RS-EPRE (dBm / 15kHz) | Throughput (Mbps)
2655 | Portrait | 45 | 0 | -87.0011 | 35.43
| Portrait | 45 | 0 | -88.0011 | 35.43
| Portrait | 45 | 0 | -89.0011 | 35.41
| Portrait | 45 | 0 | -90.0011 | 35.26
| Portrait | 45 | 0 | -91.0011 | 34.42
| Portrait | 45 | 0 | -92.0011 | 32.91
| Portrait | 45 | 0 | -93.0011 | 34.04
| Portrait | 45 | 0 | -94.0011 | 35.32
| Portrait | 45 | 0 | -95.0011 | 34.98
| Portrait | 45 | 0 | -96.0011 | 33.78
| Portrait | 45 | 0 | -97.0011 | 30.79
| Portrait | 45 | 0 | -98.0011 | 34.33
| Portrait | 45 | 0 | -99.0011 | 32.65
| Portrait | 45 | 0 | -100.0011 | 29.03
| Portrait | 45 | 0 | -101.0011 | 22.54
| Portrait | 45 | 0 | -102.0011 | 14.38
| Portrait | 45 | 30 | -87.0011 | 35.42
| Portrait | 45 | 30 | -88.0011 | 35.42
| Portrait | 45 | 30 | -89.0011 | 35.43
| Portrait | 45 | 30 | -90.0011 | 35.35
| Portrait | 45 | 30 | -91.0011 | 34.91
| Portrait | 45 | 30 | -92.0011 | 33.39
| Portrait | 45 | 30 | -93.0011 | 35.13
| Portrait | 45 | 30 | -94.0011 | 35.38
| Portrait | 45 | 30 | -95.0011 | 35.13
| Portrait | 45 | 30 | -96.0011 | 34.33
| Portrait | 45 | 30 | -97.0011 | 32.26
| Portrait | 45 | 30 | -98.0011 | 27.87
| Portrait | 45 | 30 | -99.0011 | 31.2
| Portrait | 45 | 30 | -100.0011 | 30.19
| Portrait | 45 | 30 | -101.0011 | 24.15
| Portrait | 45 | 30 | -102.0011 | 16.2
| Portrait | 45 | 30 | -103.0011 | 7.9
| Portrait | 45 | 60 | -87.0011 | 35.43
| Portrait | 45 | 60 | -88.0011 | 35.38
| Portrait | 45 | 60 | -89.0011 | 35.4
| Portrait | 45 | 60 | -90.0011 | 34.96
| Portrait | 45 | 60 | -91.0011 | 33.72
| Portrait | 45 | 60 | -92.0011 | 34.97
| Portrait | 45 | 60 | -93.0011 | 35.38
| Portrait | 45 | 60 | -94.0011 | 35.27
| Portrait | 45 | 60 | -95.0011 | 34.63
| Portrait | 45 | 60 | -96.0011 | 33
| Portrait | 45 | 60 | -97.0011 | 28.42
| Portrait | 45 | 60 | -98.0011 | 21.16
| Portrait | 45 | 60 | -99.0011 | 30.77
| Portrait | 45 | 60 | -100.0011 | 23.53
| Portrait | 45 | 60 | -101.0011 | 16.31
| Portrait | 45 | 60 | -102.0011 | 7.4
| Portrait | 45 | 90 | -87.0011 | 35.41
| Portrait | 45 | 90 | -88.0011 | 35.34
| Portrait | 45 | 90 | -89.0011 | 34.95
| Portrait | 45 | 90 | -90.0011 | 33.61
| Portrait | 45 | 90 | -91.0011 | 35.09
| Portrait | 45 | 90 | -92.0011 | 35.4
| Portrait | 45 | 90 | -93.0011 | 35.24
| Portrait | 45 | 90 | -94.0011 | 34.68
| Portrait | 45 | 90 | -95.0011 | 32.93
| Portrait | 45 | 90 | -96.0011 | 28.48
| Portrait | 45 | 90 | -97.0011 | 20.83
| Portrait | 45 | 90 | -98.0011 | 30.37
| Portrait | 45 | 90 | -99.0011 | 23.47
| Portrait | 45 | 90 | -100.0011 | 15.1
| Portrait | 45 | 90 | -101.0011 | 7.18
| Portrait | 45 | 120 | -87.0011 | 35.35
| Portrait | 45 | 120 | -88.0011 | 35.16
| Portrait | 45 | 120 | -89.0011 | 34.69
| Portrait | 45 | 120 | -90.0011 | 33.75
| Portrait | 45 | 120 | -91.0011 | 35.42
| Portrait | 45 | 120 | -92.0011 | 35.36
| Portrait | 45 | 120 | -93.0011 | 35.1
| Portrait | 45 | 120 | -94.0011 | 34.13
| Portrait | 45 | 120 | -95.0011 | 31.45
| Portrait | 45 | 120 | -96.0011 | 25.81
| Portrait | 45 | 120 | -97.0011 | 17.18
| Portrait | 45 | 120 | -98.0011 | 27.4
| Portrait | 45 | 120 | -99.0011 | 19.61
| Portrait | 45 | 120 | -100.0011 | 11.05
| Portrait | 45 | 150 | -87.0011 | 35.38
| Portrait | 45 | 150 | -88.0011 | 35.11
| Portrait | 45 | 150 | -89.0011 | 34.62
| Portrait | 45 | 150 | -90.0011 | 35.43
| Portrait | 45 | 150 | -91.0011 | 35.41
| Portrait | 45 | 150 | -92.0011 | 35.4
| Portrait | 45 | 150 | -93.0011 | 35.2
| Portrait | 45 | 150 | -94.0011 | 34.36
| Portrait | 45 | 150 | -95.0011 | 32.12
| Portrait | 45 | 150 | -96.0011 | 27.57
| Portrait | 45 | 150 | -97.0011 | 19.71
| Portrait | 45 | 150 | -98.0011 | 11.52
| Portrait | 45 | 180 | -87.0011 | 35.37
| Portrait | 45 | 180 | -88.0011 | 35.13
| Portrait | 45 | 180 | -89.0011 | 33.8
| Portrait | 45 | 180 | -90.0011 | 30.93
| Portrait | 45 | 180 | -91.0011 | 35.42
| Portrait | 45 | 180 | -92.0011 | 35.34
| Portrait | 45 | 180 | -93.0011 | 35
| Portrait | 45 | 180 | -94.0011 | 33.86
| Portrait | 45 | 180 | -95.0011 | 31.12
| Portrait | 45 | 180 | -96.0011 | 24.74
| Portrait | 45 | 180 | -97.0011 | 16.08
| Portrait | 45 | 180 | -98.0011 | 7.56
| Portrait | 45 | 210 | -87.0011 | 35.37
| Portrait | 45 | 210 | -88.0011 | 35.25
| Portrait | 45 | 210 | -89.0011 | 34.02
| Portrait | 45 | 210 | -90.0011 | 31.97
| Portrait | 45 | 210 | -91.0011 | 27.41
| Portrait | 45 | 210 | -92.0011 | 35.06
| Portrait | 45 | 210 | -93.0011 | 34.93
| Portrait | 45 | 210 | -94.0011 | 33.68
| Portrait | 45 | 210 | -95.0011 | 30.13
| Portrait | 45 | 210 | -96.0011 | 23.11
| Portrait | 45 | 210 | -97.0011 | 14.6
| Portrait | 45 | 240 | -87.0011 | 35.41
| Portrait | 45 | 240 | -88.0011 | 35.31
| Portrait | 45 | 240 | -89.0011 | 34.58
| Portrait | 45 | 240 | -90.0011 | 32.78
| Portrait | 45 | 240 | -91.0011 | 29.14
| Portrait | 45 | 240 | -92.0011 | 35.23
| Portrait | 45 | 240 | -93.0011 | 35.05
| Portrait | 45 | 240 | -94.0011 | 33.86
| Portrait | 45 | 240 | -95.0011 | 30.95
| Portrait | 45 | 240 | -96.0011 | 23.93
| Portrait | 45 | 240 | -97.0011 | 31.67
| Portrait | 45 | 240 | -98.0011 | 28.21
| Portrait | 45 | 240 | -99.0011 | 20.45
| Portrait | 45 | 240 | -100.0011 | 11.09
| Portrait | 45 | 270 | -87.0011 | 35.33
| Portrait | 45 | 270 | -88.0011 | 35.02
| Portrait | 45 | 270 | -89.0011 | 34.29
| Portrait | 45 | 270 | -90.0011 | 31.98
| Portrait | 45 | 270 | -91.0011 | 34.74
| Portrait | 45 | 270 | -92.0011 | 35.27
| Portrait | 45 | 270 | -93.0011 | 34.78
| Portrait | 45 | 270 | -94.0011 | 33.02
| Portrait | 45 | 270 | -95.0011 | 28.39
| Portrait | 45 | 270 | -96.0011 | 20.52
| Portrait | 45 | 270 | -97.0011 | 31.05
| Portrait | 45 | 270 | -98.0011 | 25.03
| Portrait | 45 | 270 | -99.0011 | 16.45
| Portrait | 45 | 270 | -100.0011 | 8.14
| Portrait | 45 | 300 | -87.0011 | 35.3
| Portrait | 45 | 300 | -88.0011 | 34.94
| Portrait | 45 | 300 | -89.0011 | 33.35
| Portrait | 45 | 300 | -90.0011 | 30.25
| Portrait | 45 | 300 | -91.0011 | 34.48
| Portrait | 45 | 300 | -92.0011 | 35.1
| Portrait | 45 | 300 | -93.0011 | 34.12
| Portrait | 45 | 300 | -94.0011 | 31.34
| Portrait | 45 | 300 | -95.0011 | 25.17
| Portrait | 45 | 300 | -96.0011 | 33.31
| Portrait | 45 | 300 | -97.0011 | 29.58
| Portrait | 45 | 300 | -98.0011 | 22.67
| Portrait | 45 | 300 | -99.0011 | 13.59
| Portrait | 45 | 330 | -87.0011 | 35.43
| Portrait | 45 | 330 | -88.0011 | 35.26
| Portrait | 45 | 330 | -89.0011 | 34.79
| Portrait | 45 | 330 | -90.0011 | 33.86
| Portrait | 45 | 330 | -91.0011 | 30.6
| Portrait | 45 | 330 | -92.0011 | 35
| Portrait | 45 | 330 | -93.0011 | 35.11
| Portrait | 45 | 330 | -94.0011 | 34.09
| Portrait | 45 | 330 | -95.0011 | 31.34
| Portrait | 45 | 330 | -96.0011 | 34.76
| Portrait | 45 | 330 | -97.0011 | 33.28
| Portrait | 45 | 330 | -98.0011 | 30.34
| Portrait | 45 | 330 | -99.0011 | 23.96
| Portrait | 45 | 330 | -100.0011 | 16.51
| Portrait | 45 | 330 | -101.0011 | 9.58
| Portrait | 90 | 0 | -81.9118 | 35.43
| Portrait | 90 | 0 | -82.9118 | 35.43
| Portrait | 90 | 0 | -83.9118 | 35.41
| Portrait | 90 | 0 | -84.9118 | 35.35
| Portrait | 90 | 0 | -85.9118 | 34.91
| Portrait | 90 | 0 | -86.9118 | 33.78
| Portrait | 90 | 0 | -87.9118 | 30.75
| Portrait | 90 | 0 | -88.9118 | 27.71
| Portrait | 90 | 0 | -89.9118 | 34.88
| Portrait | 90 | 0 | -90.9118 | 33.75
| Portrait | 90 | 0 | -91.9118 | 33.96
| Portrait | 90 | 0 | -92.9118 | 34.87
| Portrait | 90 | 0 | -93.9118 | 33.65
| Portrait | 90 | 0 | -94.9118 | 29.64
| Portrait | 90 | 0 | -95.9118 | 23.47
| Portrait | 90 | 0 | -96.9118 | 15.14
| Portrait | 90 | 0 | -97.9118 | 7.44
| Portrait | 90 | 30 | -81.9118 | 35.43
| Portrait | 90 | 30 | -82.9118 | 35.43
| Portrait | 90 | 30 | -83.9118 | 35.43
| Portrait | 90 | 30 | -84.9118 | 35.42
| Portrait | 90 | 30 | -85.9118 | 35.34
| Portrait | 90 | 30 | -86.9118 | 35.05
| Portrait | 90 | 30 | -87.9118 | 33.95
| Portrait | 90 | 30 | -88.9118 | 30.28
| Portrait | 90 | 30 | -89.9118 | 27.05
| Portrait | 90 | 30 | -90.9118 | 34.9
| Portrait | 90 | 30 | -91.9118 | 33.45
| Portrait | 90 | 30 | -92.9118 | 30.31
| Portrait | 90 | 30 | -93.9118 | 34.61
| Portrait | 90 | 30 | -94.9118 | 32.75
| Portrait | 90 | 30 | -95.9118 | 29.02
| Portrait | 90 | 30 | -96.9118 | 22.12
| Portrait | 90 | 30 | -97.9118 | 13.04
| Portrait | 90 | 60 | -81.9118 | 35.43
| Portrait | 90 | 60 | -82.9118 | 35.42
| Portrait | 90 | 60 | -83.9118 | 35.43
| Portrait | 90 | 60 | -84.9118 | 35.41
| Portrait | 90 | 60 | -85.9118 | 35.22
| Portrait | 90 | 60 | -86.9118 | 34.72
| Portrait | 90 | 60 | -87.9118 | 32.52
| Portrait | 90 | 60 | -88.9118 | 27.18
| Portrait | 90 | 60 | -89.9118 | 32.17
| Portrait | 90 | 60 | -90.9118 | 34.86
| Portrait | 90 | 60 | -91.9118 | 33
| Portrait | 90 | 60 | -92.9118 | 28.48
| Portrait | 90 | 60 | -93.9118 | 34.47
| Portrait | 90 | 60 | -94.9118 | 31.01
| Portrait | 90 | 60 | -95.9118 | 25.79
| Portrait | 90 | 60 | -96.9118 | 17.74
| Portrait | 90 | 60 | -97.9118 | 8.05
| Portrait | 90 | 90 | -81.9118 | 35.43
| Portrait | 90 | 90 | -82.9118 | 35.41
| Portrait | 90 | 90 | -83.9118 | 35.36
| Portrait | 90 | 90 | -84.9118 | 35.06
| Portrait | 90 | 90 | -85.9118 | 34.21
| Portrait | 90 | 90 | -86.9118 | 31.71
| Portrait | 90 | 90 | -87.9118 | 26.43
| Portrait | 90 | 90 | -88.9118 | 34.06
| Portrait | 90 | 90 | -89.9118 | 34.49
| Portrait | 90 | 90 | -90.9118 | 31.96
| Portrait | 90 | 90 | -91.9118 | 27.56
| Portrait | 90 | 90 | -92.9118 | 33.84
| Portrait | 90 | 90 | -93.9118 | 30.25
| Portrait | 90 | 90 | -94.9118 | 18.64
| Portrait | 90 | 90 | -95.9118 | 11.04
| Portrait | 90 | 120 | -81.9118 | 35.42
| Portrait | 90 | 120 | -82.9118 | 35.29
| Portrait | 90 | 120 | -83.9118 | 34.68
| Portrait | 90 | 120 | -84.9118 | 32.9
| Portrait | 90 | 120 | -85.9118 | 27.81
| Portrait | 90 | 120 | -86.9118 | 31.23
| Portrait | 90 | 120 | -87.9118 | 34.92
| Portrait | 90 | 120 | -88.9118 | 33.35
| Portrait | 90 | 120 | -89.9118 | 29.65
| Portrait | 90 | 120 | -90.9118 | 34.56
| Portrait | 90 | 120 | -91.9118 | 32.46
| Portrait | 90 | 120 | -92.9118 | 27
| Portrait | 90 | 120 | -93.9118 | 18.4
| Portrait | 90 | 120 | -94.9118 | 9.03
| Portrait | 90 | 150 | -81.9118 | 35.37
| Portrait | 90 | 150 | -82.9118 | 35.05
| Portrait | 90 | 150 | -83.9118 | 33.94
| Portrait | 90 | 150 | -84.9118 | 31.29
| Portrait | 90 | 150 | -85.9118 | 28.08
| Portrait | 90 | 150 | -86.9118 | 35.07
| Portrait | 90 | 150 | -87.9118 | 34.37
| Portrait | 90 | 150 | -88.9118 | 32.73
| Portrait | 90 | 150 | -89.9118 | 33.61
| Portrait | 90 | 150 | -90.9118 | 34.14
| Portrait | 90 | 150 | -91.9118 | 30.67
| Portrait | 90 | 150 | -92.9118 | 25.03
| Portrait | 90 | 150 | -93.9118 | 15.6
| Portrait | 90 | 150 | -94.9118 | 7.98
| Portrait | 90 | 180 | -81.9118 | 35.42
| Portrait | 90 | 180 | -82.9118 | 35.34
| Portrait | 90 | 180 | -83.9118 | 34.86
| Portrait | 90 | 180 | -84.9118 | 33.71
| Portrait | 90 | 180 | -85.9118 | 30.04
| Portrait | 90 | 180 | -86.9118 | 34.25
| Portrait | 90 | 180 | -87.9118 | 35.23
| Portrait | 90 | 180 | -88.9118 | 34.51
| Portrait | 90 | 180 | -89.9118 | 31.72
| Portrait | 90 | 180 | -90.9118 | 34.87
| Portrait | 90 | 180 | -91.9118 | 33.49
| Portrait | 90 | 180 | -92.9118 | 29.4
| Portrait | 90 | 180 | -93.9118 | 22.26
| Portrait | 90 | 180 | -94.9118 | 14.13
| Portrait | 90 | 180 | -95.9118 | 6.08
| Portrait | 90 | 210 | -81.9118 | 35.42
| Portrait | 90 | 210 | -82.9118 | 35.38
| Portrait | 90 | 210 | -83.9118 | 35.31
| Portrait | 90 | 210 | -84.9118 | 34.83
| Portrait | 90 | 210 | -85.9118 | 32.86
| Portrait | 90 | 210 | -86.9118 | 29.92
| Portrait | 90 | 210 | -87.9118 | 35.17
| Portrait | 90 | 210 | -88.9118 | 35.28
| Portrait | 90 | 210 | -89.9118 | 34.29
| Portrait | 90 | 210 | -90.9118 | 30.65
| Portrait | 90 | 210 | -91.9118 | 25.19
| Portrait | 90 | 210 | -92.9118 | 32.7
| Portrait | 90 | 210 | -93.9118 | 28.5
| Portrait | 90 | 210 | -94.9118 | 21.53
| Portrait | 90 | 210 | -95.9118 | 12.05
| Portrait | 90 | 240 | -81.9118 | 35.42
| Portrait | 90 | 240 | -82.9118 | 35.42
| Portrait | 90 | 240 | -83.9118 | 35.36
| Portrait | 90 | 240 | -84.9118 | 34.93
| Portrait | 90 | 240 | -85.9118 | 33.41
| Portrait | 90 | 240 | -86.9118 | 29.57
| Portrait | 90 | 240 | -87.9118 | 34.4
| Portrait | 90 | 240 | -88.9118 | 35.19
| Portrait | 90 | 240 | -89.9118 | 34.12
| Portrait | 90 | 240 | -90.9118 | 30.59
| Portrait | 90 | 240 | -91.9118 | 34.79
| Portrait | 90 | 240 | -92.9118 | 33.24
| Portrait | 90 | 240 | -93.9118 | 28.47
| Portrait | 90 | 240 | -94.9118 | 20.96
| Portrait | 90 | 240 | -95.9118 | 11.01
| Portrait | 90 | 270 | -81.9118 | 35.42
| Portrait | 90 | 270 | -82.9118 | 35.35
| Portrait | 90 | 270 | -83.9118 | 35.21
| Portrait | 90 | 270 | -84.9118 | 34.07
| Portrait | 90 | 270 | -85.9118 | 30.96
| Portrait | 90 | 270 | -86.9118 | 29.09
| Portrait | 90 | 270 | -87.9118 | 35.18
| Portrait | 90 | 270 | -88.9118 | 34.44
| Portrait | 90 | 270 | -89.9118 | 31.97
| Portrait | 90 | 270 | -90.9118 | 35.04
| Portrait | 90 | 270 | -91.9118 | 33.78
| Portrait | 90 | 270 | -92.9118 | 29.53
| Portrait | 90 | 270 | -93.9118 | 22.52
| Portrait | 90 | 270 | -94.9118 | 12.85
| Portrait | 90 | 300 | -81.9118 | 35.35
| Portrait | 90 | 300 | -82.9118 | 35.19
| Portrait | 90 | 300 | -83.9118 | 34.25
| Portrait | 90 | 300 | -84.9118 | 31.68
| Portrait | 90 | 300 | -85.9118 | 26.72
| Portrait | 90 | 300 | -86.9118 | 33.48
| Portrait | 90 | 300 | -87.9118 | 34.22
| Portrait | 90 | 300 | -88.9118 | 31.36
| Portrait | 90 | 300 | -89.9118 | 35.06
| Portrait | 90 | 300 | -90.9118 | 34.13
| Portrait | 90 | 300 | -91.9118 | 30.59
| Portrait | 90 | 300 | -92.9118 | 24.06
| Portrait | 90 | 300 | -93.9118 | 14.62
| Portrait | 90 | 300 | -94.9118 | 6.58
| Portrait | 90 | 330 | -81.9118 | 35.41
| Portrait | 90 | 330 | -82.9118 | 35.3
| Portrait | 90 | 330 | -83.9118 | 35.16
| Portrait | 90 | 330 | -84.9118 | 34.25
| Portrait | 90 | 330 | -85.9118 | 32.14
| Portrait | 90 | 330 | -86.9118 | 26.23
| Portrait | 90 | 330 | -87.9118 | 31.45
| Portrait | 90 | 330 | -88.9118 | 33.71
| Portrait | 90 | 330 | -89.9118 | 35.02
| Portrait | 90 | 330 | -90.9118 | 35.03
| Portrait | 90 | 330 | -91.9118 | 33.31
| Portrait | 90 | 330 | -92.9118 | 30.15
| Portrait | 90 | 330 | -93.9118 | 23.75
| Portrait | 90 | 330 | -94.9118 | 15.19
| Portrait | 90 | 330 | -95.9118 | 7.46
| Landscape | 45 | 0 | -84.2441 | 35.42
| Landscape | 45 | 0 | -85.2441 | 35.41
| Landscape | 45 | 0 | -86.2441 | 35.41
| Landscape | 45 | 0 | -87.2441 | 35.18
| Landscape | 45 | 0 | -88.2441 | 34.16
| Landscape | 45 | 0 | -89.2441 | 31.87
| Landscape | 45 | 0 | -90.2441 | 33.92
| Landscape | 45 | 0 | -91.2441 | 35.28
| Landscape | 45 | 0 | -92.2441 | 34.86
| Landscape | 45 | 0 | -93.2441 | 33.12
| Landscape | 45 | 0 | -94.2441 | 28.63
| Landscape | 45 | 0 | -95.2441 | 33.93
| Landscape | 45 | 0 | -96.2441 | 31.68
| Landscape | 45 | 0 | -97.2441 | 25.6
| Landscape | 45 | 0 | -98.2441 | 17.31
| Landscape | 45 | 0 | -99.2441 | 8.69
| Landscape | 45 | 30 | -84.2441 | 35.42
| Landscape | 45 | 30 | -85.2441 | 35.42
| Landscape | 45 | 30 | -86.2441 | 35.41
| Landscape | 45 | 30 | -87.2441 | 35.32
| Landscape | 45 | 30 | -88.2441 | 34.6
| Landscape | 45 | 30 | -89.2441 | 32.58
| Landscape | 45 | 30 | -90.2441 | 28.07
| Landscape | 45 | 30 | -91.2441 | 35.23
| Landscape | 45 | 30 | -92.2441 | 34.52
| Landscape | 45 | 30 | -93.2441 | 32.77
| Landscape | 45 | 30 | -94.2441 | 34.99
| Landscape | 45 | 30 | -95.2441 | 34.15
| Landscape | 45 | 30 | -96.2441 | 32.31
| Landscape | 45 | 30 | -97.2441 | 26.45
| Landscape | 45 | 30 | -98.2441 | 19.11
| Landscape | 45 | 30 | -99.2441 | 10.33
| Landscape | 45 | 60 | -84.2441 | 35.42
| Landscape | 45 | 60 | -85.2441 | 35.42
| Landscape | 45 | 60 | -86.2441 | 35.42
| Landscape | 45 | 60 | -87.2441 | 35.33
| Landscape | 45 | 60 | -88.2441 | 35.14
| Landscape | 45 | 60 | -89.2441 | 34.17
| Landscape | 45 | 60 | -90.2441 | 31.46
| Landscape | 45 | 60 | -91.2441 | 26.6
| Landscape | 45 | 60 | -92.2441 | 34.77
| Landscape | 45 | 60 | -93.2441 | 34.07
| Landscape | 45 | 60 | -94.2441 | 31.47
| Landscape | 45 | 60 | -95.2441 | 32.83
| Landscape | 45 | 60 | -96.2441 | 33.81
| Landscape | 45 | 60 | -97.2441 | 31.38
| Landscape | 45 | 60 | -98.2441 | 24.86
| Landscape | 45 | 60 | -99.2441 | 17.21
| Landscape | 45 | 60 | -100.2441 | 9.37
| Landscape | 45 | 90 | -84.2441 | 35.42
| Landscape | 45 | 90 | -85.2441 | 35.42
| Landscape | 45 | 90 | -86.2441 | 35.4
| Landscape | 45 | 90 | -87.2441 | 35.4
| Landscape | 45 | 90 | -88.2441 | 35.21
| Landscape | 45 | 90 | -89.2441 | 34.77
| Landscape | 45 | 90 | -90.2441 | 33.01
| Landscape | 45 | 90 | -91.2441 | 29.08
| Landscape | 45 | 90 | -92.2441 | 34.67
| Landscape | 45 | 90 | -93.2441 | 34.9
| Landscape | 45 | 90 | -94.2441 | 33.42
| Landscape | 45 | 90 | -95.2441 | 29.69
| Landscape | 45 | 90 | -96.2441 | 34.04
| Landscape | 45 | 90 | -97.2441 | 31.71
| Landscape | 45 | 90 | -98.2441 | 26.73
| Landscape | 45 | 90 | -99.2441 | 20.61
| Landscape | 45 | 90 | -100.2441 | 12.14
| Landscape | 45 | 120 | -84.2441 | 35.42
| Landscape | 45 | 120 | -85.2441 | 35.42
| Landscape | 45 | 120 | -86.2441 | 35.41
| Landscape | 45 | 120 | -87.2441 | 35.42
| Landscape | 45 | 120 | -88.2441 | 35.39
| Landscape | 45 | 120 | -89.2441 | 35.11
| Landscape | 45 | 120 | -90.2441 | 34.17
| Landscape | 45 | 120 | -91.2441 | 31.88
| Landscape | 45 | 120 | -92.2441 | 31.13
| Landscape | 45 | 120 | -93.2441 | 35.19
| Landscape | 45 | 120 | -94.2441 | 34.81
| Landscape | 45 | 120 | -95.2441 | 33.12
| Landscape | 45 | 120 | -96.2441 | 29.13
| Landscape | 45 | 120 | -97.2441 | 21.49
| Landscape | 45 | 120 | -98.2441 | 31.31
| Landscape | 45 | 120 | -99.2441 | 26.1
| Landscape | 45 | 120 | -100.2441 | 17.48
| Landscape | 45 | 120 | -101.2441 | 10.13
| Landscape | 45 | 150 | -84.2441 | 35.42
| Landscape | 45 | 150 | -85.2441 | 35.42
| Landscape | 45 | 150 | -86.2441 | 35.42
| Landscape | 45 | 150 | -87.2441 | 35.38
| Landscape | 45 | 150 | -88.2441 | 35.37
| Landscape | 45 | 150 | -89.2441 | 35.19
| Landscape | 45 | 150 | -90.2441 | 34.52
| Landscape | 45 | 150 | -91.2441 | 32.59
| Landscape | 45 | 150 | -92.2441 | 35.04
| Landscape | 45 | 150 | -93.2441 | 35.36
| Landscape | 45 | 150 | -94.2441 | 35.02
| Landscape | 45 | 150 | -95.2441 | 33.94
| Landscape | 45 | 150 | -96.2441 | 30.97
| Landscape | 45 | 150 | -97.2441 | 25.48
| Landscape | 45 | 150 | -98.2441 | 32.3
| Landscape | 45 | 150 | -99.2441 | 27.79
| Landscape | 45 | 150 | -100.2441 | 20.85
| Landscape | 45 | 150 | -101.2441 | 12.94
| Landscape | 45 | 180 | -84.2441 | 35.42
| Landscape | 45 | 180 | -85.2441 | 35.38
| Landscape | 45 | 180 | -86.2441 | 35.4
| Landscape | 45 | 180 | -87.2441 | 35.39
| Landscape | 45 | 180 | -88.2441 | 35.27
| Landscape | 45 | 180 | -89.2441 | 34.79
| Landscape | 45 | 180 | -90.2441 | 33.47
| Landscape | 45 | 180 | -91.2441 | 35.17
| Landscape | 45 | 180 | -92.2441 | 35.37
| Landscape | 45 | 180 | -93.2441 | 35.11
| Landscape | 45 | 180 | -94.2441 | 34.29
| Landscape | 45 | 180 | -95.2441 | 31.95
| Landscape | 45 | 180 | -96.2441 | 27.6
| Landscape | 45 | 180 | -97.2441 | 20.24
| Landscape | 45 | 180 | -98.2441 | 29.17
| Landscape | 45 | 180 | -99.2441 | 22.81
| Landscape | 45 | 180 | -100.2441 | 15.2
| Landscape | 45 | 180 | -101.2441 | 7.36
| Landscape | 45 | 210 | -84.2441 | 35.42
| Landscape | 45 | 210 | -85.2441 | 35.4
| Landscape | 45 | 210 | -86.2441 | 35.3
| Landscape | 45 | 210 | -87.2441 | 35.28
| Landscape | 45 | 210 | -88.2441 | 34.8
| Landscape | 45 | 210 | -89.2441 | 33.52
| Landscape | 45 | 210 | -90.2441 | 35.31
| Landscape | 45 | 210 | -91.2441 | 35.39
| Landscape | 45 | 210 | -92.2441 | 35.21
| Landscape | 45 | 210 | -93.2441 | 34.64
| Landscape | 45 | 210 | -94.2441 | 32.38
| Landscape | 45 | 210 | -95.2441 | 28.18
| Landscape | 45 | 210 | -96.2441 | 21.35
| Landscape | 45 | 210 | -97.2441 | 29.65
| Landscape | 45 | 210 | -98.2441 | 23.53
| Landscape | 45 | 210 | -99.2441 | 15.77
| Landscape | 45 | 210 | -100.2441 | 7.54
| Landscape | 45 | 240 | -84.2441 | 35.42
| Landscape | 45 | 240 | -85.2441 | 35.37
| Landscape | 45 | 240 | -86.2441 | 35.38
| Landscape | 45 | 240 | -87.2441 | 35.09
| Landscape | 45 | 240 | -88.2441 | 34.39
| Landscape | 45 | 240 | -89.2441 | 34.58
| Landscape | 45 | 240 | -90.2441 | 35.42
| Landscape | 45 | 240 | -91.2441 | 35.3
| Landscape | 45 | 240 | -92.2441 | 35.01
| Landscape | 45 | 240 | -93.2441 | 33.85
| Landscape | 45 | 240 | -94.2441 | 30.66
| Landscape | 45 | 240 | -95.2441 | 24.97
| Landscape | 45 | 240 | -96.2441 | 31.61
| Landscape | 45 | 240 | -97.2441 | 26.91
| Landscape | 45 | 240 | -98.2441 | 18.92
| Landscape | 45 | 240 | -99.2441 | 10.25
| Landscape | 45 | 270 | -84.2441 | 35.41
| Landscape | 45 | 270 | -85.2441 | 35.36
| Landscape | 45 | 270 | -86.2441 | 35.41
| Landscape | 45 | 270 | -87.2441 | 35.18
| Landscape | 45 | 270 | -88.2441 | 34.06
| Landscape | 45 | 270 | -89.2441 | 33.76
| Landscape | 45 | 270 | -90.2441 | 35.41
| Landscape | 45 | 270 | -91.2441 | 35.31
| Landscape | 45 | 270 | -92.2441 | 35.01
| Landscape | 45 | 270 | -93.2441 | 33.83
| Landscape | 45 | 270 | -94.2441 | 29.97
| Landscape | 45 | 270 | -95.2441 | 22.79
| Landscape | 45 | 270 | -96.2441 | 31.33
| Landscape | 45 | 270 | -97.2441 | 25.94
| Landscape | 45 | 270 | -98.2441 | 17.15
| Landscape | 45 | 270 | -99.2441 | 8.57
| Landscape | 45 | 300 | -84.2441 | 35.42
| Landscape | 45 | 300 | -85.2441 | 35.34
| Landscape | 45 | 300 | -86.2441 | 35.38
| Landscape | 45 | 300 | -87.2441 | 35.27
| Landscape | 45 | 300 | -88.2441 | 34.72
| Landscape | 45 | 300 | -89.2441 | 34.52
| Landscape | 45 | 300 | -90.2441 | 35.41
| Landscape | 45 | 300 | -91.2441 | 35.38
| Landscape | 45 | 300 | -92.2441 | 35.15
| Landscape | 45 | 300 | -93.2441 | 34.39
| Landscape | 45 | 300 | -94.2441 | 32.19
| Landscape | 45 | 300 | -95.2441 | 27.71
| Landscape | 45 | 300 | -96.2441 | 19.92
| Landscape | 45 | 300 | -97.2441 | 28.55
| Landscape | 45 | 300 | -98.2441 | 21.67
| Landscape | 45 | 300 | -99.2441 | 13.1
| Landscape | 45 | 330 | -84.2441 | 35.42
| Landscape | 45 | 330 | -85.2441 | 35.39
| Landscape | 45 | 330 | -86.2441 | 35.37
| Landscape | 45 | 330 | -87.2441 | 35.24
| Landscape | 45 | 330 | -88.2441 | 34.19
| Landscape | 45 | 330 | -89.2441 | 32.99
| Landscape | 45 | 330 | -90.2441 | 35.41
| Landscape | 45 | 330 | -91.2441 | 35.34
| Landscape | 45 | 330 | -92.2441 | 34.99
| Landscape | 45 | 330 | -93.2441 | 33.83
| Landscape | 45 | 330 | -94.2441 | 30.87
| Landscape | 45 | 330 | -95.2441 | 24.75
| Landscape | 45 | 330 | -96.2441 | 32.05
| Landscape | 45 | 330 | -97.2441 | 27.05
| Landscape | 45 | 330 | -98.2441 | 19.47
| Landscape | 45 | 330 | -99.2441 | 9.8