## Cover Sheet
3GPP TSG-RAN WG4 #75 MIMO OTA Fukuoka, May 25-28, 2015
Tdoc number: | Draft R4-15xxxx
Agenda item: | 7.x.x
Source: | GTS
Title: | 3GPP MIMO OTA Harmonization Two-stge data template
Document for: | Discussion
Abstract: | This spreadsheet does present a data template for the Two-stage testing methodology.

## DUT Data
Radiated Measurement Data
ID
Lab info | <CTTL, GTS software>
Date
Test methodology | RTS
eNodeB emulator | Keysight UXM
eNodeB emulator version | 1.6.2.0
eNodeB test application name and version | Keysight E7515A Application, 1.6.2.0
eNodeB ant config | As specified in Section 4.6 in MOSG130715
eNodeB PHY config | As specified in Section 3.1 in MOSG130715
Band | 13
DL channel | 5230
UL channel | 23230
RMC-FDD | TS 36.521-1, Annex A.3.2, Table A.3.3.2.1-1, 10 MHz
RMC-TDD | R4-151902 Table 7.1-3
Transmission Mode | TM3
Num subframes per RS EPRE power pt | 20000
Channel emulator | Keysight UXM
Channel emulator version | 1.6.2.0
Channel model config | 3GPP TR 37.977 v.12.1.0
Channel model | Umi
Emulated vehicular speed | 30 Km/h
UE manufacturer
UE model | RS_4
UE ID | 0
UE IMEI | <551807>
Max theoretical throughput | 35.424
Device Orientations
Theta positions | 1
Num phi positions | 12
Phi positions | 0¦30¦60¦90¦120¦150¦180¦210¦240¦270¦300¦330
Configuration of testing antennas in chamber | Radiated two-stage
Test plan name and version | R4-15XXXX
Comments

## Raw Data
Frequency (MHz) | Device Orientations | Theta Angle (°) | Phi Angle (°) | RS-EPRE (dBm / 15kHz) | Throughput (Mbps)
751 | Portrait | 45 | 0 | -90.7019 | 35.41
| Portrait | 45 | 0 | -91.7019 | 35.42
| Portrait | 45 | 0 | -92.7019 | 35.36
| Portrait | 45 | 0 | -93.7019 | 35.38
| Portrait | 45 | 0 | -94.7019 | 35.26
| Portrait | 45 | 0 | -95.7019 | 33.95
| Portrait | 45 | 0 | -96.7019 | 30.79
| Portrait | 45 | 0 | -97.7019 | 24.73
| Portrait | 45 | 0 | -98.7019 | 17.38
| Portrait | 45 | 0 | -99.7019 | 9.25
| Portrait | 45 | 30 | -90.7019 | 35.42
| Portrait | 45 | 30 | -91.7019 | 35.42
| Portrait | 45 | 30 | -92.7019 | 35.29
| Portrait | 45 | 30 | -93.7019 | 35.09
| Portrait | 45 | 30 | -94.7019 | 33.94
| Portrait | 45 | 30 | -95.7019 | 31.62
| Portrait | 45 | 30 | -96.7019 | 26.93
| Portrait | 45 | 30 | -97.7019 | 18.87
| Portrait | 45 | 30 | -98.7019 | 9.87
| Portrait | 45 | 60 | -90.7019 | 35.42
| Portrait | 45 | 60 | -91.7019 | 35.42
| Portrait | 45 | 60 | -92.7019 | 35.27
| Portrait | 45 | 60 | -93.7019 | 34.43
| Portrait | 45 | 60 | -94.7019 | 32.85
| Portrait | 45 | 60 | -95.7019 | 26.44
| Portrait | 45 | 60 | -96.7019 | 18.25
| Portrait | 45 | 60 | -97.7019 | 9.61
| Portrait | 45 | 90 | -90.7019 | 35.41
| Portrait | 45 | 90 | -91.7019 | 35.38
| Portrait | 45 | 90 | -92.7019 | 35.19
| Portrait | 45 | 90 | -93.7019 | 34.23
| Portrait | 45 | 90 | -94.7019 | 32.65
| Portrait | 45 | 90 | -95.7019 | 28.04
| Portrait | 45 | 90 | -96.7019 | 21.14
| Portrait | 45 | 90 | -97.7019 | 15.1
| Portrait | 45 | 90 | -98.7019 | 6.79
| Portrait | 45 | 120 | -90.7019 | 35.42
| Portrait | 45 | 120 | -91.7019 | 35.42
| Portrait | 45 | 120 | -92.7019 | 35.28
| Portrait | 45 | 120 | -93.7019 | 35.1
| Portrait | 45 | 120 | -94.7019 | 34.2
| Portrait | 45 | 120 | -95.7019 | 32.58
| Portrait | 45 | 120 | -96.7019 | 27.85
| Portrait | 45 | 120 | -97.7019 | 21.91
| Portrait | 45 | 120 | -98.7019 | 14.13
| Portrait | 45 | 120 | -99.7019 | 7.62
| Portrait | 45 | 150 | -90.7019 | 35.42
| Portrait | 45 | 150 | -91.7019 | 35.42
| Portrait | 45 | 150 | -92.7019 | 35.41
| Portrait | 45 | 150 | -93.7019 | 35.17
| Portrait | 45 | 150 | -94.7019 | 34.26
| Portrait | 45 | 150 | -95.7019 | 33.71
| Portrait | 45 | 150 | -96.7019 | 30.62
| Portrait | 45 | 150 | -97.7019 | 25.14
| Portrait | 45 | 150 | -98.7019 | 16.35
| Portrait | 45 | 150 | -99.7019 | 8.77
| Portrait | 45 | 180 | -90.7019 | 35.41
| Portrait | 45 | 180 | -91.7019 | 35.42
| Portrait | 45 | 180 | -92.7019 | 35.4
| Portrait | 45 | 180 | -93.7019 | 35.24
| Portrait | 45 | 180 | -94.7019 | 34.85
| Portrait | 45 | 180 | -95.7019 | 32.41
| Portrait | 45 | 180 | -96.7019 | 28.9
| Portrait | 45 | 180 | -97.7019 | 21.46
| Portrait | 45 | 180 | -98.7019 | 14.25
| Portrait | 45 | 180 | -99.7019 | 6.8
| Portrait | 45 | 210 | -90.7019 | 35.42
| Portrait | 45 | 210 | -91.7019 | 35.37
| Portrait | 45 | 210 | -92.7019 | 35.28
| Portrait | 45 | 210 | -93.7019 | 35.1
| Portrait | 45 | 210 | -94.7019 | 33.27
| Portrait | 45 | 210 | -95.7019 | 28.78
| Portrait | 45 | 210 | -96.7019 | 21.14
| Portrait | 45 | 210 | -97.7019 | 12.65
| Portrait | 45 | 240 | -90.7019 | 35.42
| Portrait | 45 | 240 | -91.7019 | 35.34
| Portrait | 45 | 240 | -92.7019 | 35.03
| Portrait | 45 | 240 | -93.7019 | 33.74
| Portrait | 45 | 240 | -94.7019 | 30.7
| Portrait | 45 | 240 | -95.7019 | 23.93
| Portrait | 45 | 240 | -96.7019 | 15.24
| Portrait | 45 | 240 | -97.7019 | 8.19
| Portrait | 45 | 270 | -90.7019 | 35.41
| Portrait | 45 | 270 | -91.7019 | 35.4
| Portrait | 45 | 270 | -92.7019 | 35.12
| Portrait | 45 | 270 | -93.7019 | 33.99
| Portrait | 45 | 270 | -94.7019 | 31.99
| Portrait | 45 | 270 | -95.7019 | 28.12
| Portrait | 45 | 270 | -96.7019 | 20.89
| Portrait | 45 | 270 | -97.7019 | 14.27
| Portrait | 45 | 270 | -98.7019 | 7.38
| Portrait | 45 | 300 | -90.7019 | 35.41
| Portrait | 45 | 300 | -91.7019 | 35.39
| Portrait | 45 | 300 | -92.7019 | 35.29
| Portrait | 45 | 300 | -93.7019 | 35.16
| Portrait | 45 | 300 | -94.7019 | 33.63
| Portrait | 45 | 300 | -95.7019 | 31.85
| Portrait | 45 | 300 | -96.7019 | 27.26
| Portrait | 45 | 300 | -97.7019 | 20.7
| Portrait | 45 | 300 | -98.7019 | 14.11
| Portrait | 45 | 300 | -99.7019 | 7.63
| Portrait | 45 | 330 | -90.7019 | 35.42
| Portrait | 45 | 330 | -91.7019 | 35.42
| Portrait | 45 | 330 | -92.7019 | 35.39
| Portrait | 45 | 330 | -93.7019 | 35.37
| Portrait | 45 | 330 | -94.7019 | 35.21
| Portrait | 45 | 330 | -95.7019 | 34.04
| Portrait | 45 | 330 | -96.7019 | 31.3
| Portrait | 45 | 330 | -97.7019 | 26.32
| Portrait | 45 | 330 | -98.7019 | 18.51
| Portrait | 45 | 330 | -99.7019 | 10.04
| Portrait | 90 | 0 | -88.1493 | 35.43
| Portrait | 90 | 0 | -89.1493 | 35.43
| Portrait | 90 | 0 | -90.1493 | 35.35
| Portrait | 90 | 0 | -91.1493 | 35.19
| Portrait | 90 | 0 | -92.1493 | 33.86
| Portrait | 90 | 0 | -93.1493 | 32.47
| Portrait | 90 | 0 | -94.1493 | 27.01
| Portrait | 90 | 0 | -95.1493 | 19.82
| Portrait | 90 | 0 | -96.1493 | 12.02
| Portrait | 90 | 30 | -88.1493 | 35.42
| Portrait | 90 | 30 | -89.1493 | 35.24
| Portrait | 90 | 30 | -90.1493 | 34.99
| Portrait | 90 | 30 | -91.1493 | 33.57
| Portrait | 90 | 30 | -92.1493 | 29.96
| Portrait | 90 | 30 | -93.1493 | 25.02
| Portrait | 90 | 30 | -94.1493 | 16.01
| Portrait | 90 | 30 | -95.1493 | 8.78
| Portrait | 90 | 60 | -88.1493 | 34.15
| Portrait | 90 | 60 | -89.1493 | 34.79
| Portrait | 90 | 60 | -90.1493 | 33.5
| Portrait | 90 | 60 | -91.1493 | 30.74
| Portrait | 90 | 60 | -92.1493 | 26.06
| Portrait | 90 | 60 | -93.1493 | 20.12
| Portrait | 90 | 60 | -94.1493 | 11.77
| Portrait | 90 | 90 | -88.1493 | 34.48
| Portrait | 90 | 90 | -89.1493 | 34.94
| Portrait | 90 | 90 | -90.1493 | 34.38
| Portrait | 90 | 90 | -91.1493 | 33.35
| Portrait | 90 | 90 | -92.1493 | 30.95
| Portrait | 90 | 90 | -93.1493 | 27.57
| Portrait | 90 | 90 | -94.1493 | 22.12
| Portrait | 90 | 90 | -95.1493 | 15.98
| Portrait | 90 | 90 | -96.1493 | 8.64
| Portrait | 90 | 120 | -88.1493 | 35.36
| Portrait | 90 | 120 | -89.1493 | 35.29
| Portrait | 90 | 120 | -90.1493 | 35.4
| Portrait | 90 | 120 | -91.1493 | 34.88
| Portrait | 90 | 120 | -92.1493 | 33.84
| Portrait | 90 | 120 | -93.1493 | 31.89
| Portrait | 90 | 120 | -94.1493 | 27.61
| Portrait | 90 | 120 | -95.1493 | 23.59
| Portrait | 90 | 120 | -96.1493 | 16.01
| Portrait | 90 | 120 | -97.1493 | 10.56
| Portrait | 90 | 150 | -88.1493 | 35.37
| Portrait | 90 | 150 | -89.1493 | 35.43
| Portrait | 90 | 150 | -90.1493 | 35.22
| Portrait | 90 | 150 | -91.1493 | 34.7
| Portrait | 90 | 150 | -92.1493 | 34.11
| Portrait | 90 | 150 | -93.1493 | 33.39
| Portrait | 90 | 150 | -94.1493 | 29.09
| Portrait | 90 | 150 | -95.1493 | 24.61
| Portrait | 90 | 150 | -96.1493 | 16.69
| Portrait | 90 | 150 | -97.1493 | 9.41
| Portrait | 90 | 180 | -88.1493 | 35.4
| Portrait | 90 | 180 | -89.1493 | 35.43
| Portrait | 90 | 180 | -90.1493 | 35.29
| Portrait | 90 | 180 | -91.1493 | 35.09
| Portrait | 90 | 180 | -92.1493 | 33.78
| Portrait | 90 | 180 | -93.1493 | 31.64
| Portrait | 90 | 180 | -94.1493 | 26.63
| Portrait | 90 | 180 | -95.1493 | 18.41
| Portrait | 90 | 180 | -96.1493 | 9
| Portrait | 90 | 210 | -88.1493 | 35.38
| Portrait | 90 | 210 | -89.1493 | 35.41
| Portrait | 90 | 210 | -90.1493 | 35
| Portrait | 90 | 210 | -91.1493 | 33.81
| Portrait | 90 | 210 | -92.1493 | 30.69
| Portrait | 90 | 210 | -93.1493 | 24.73
| Portrait | 90 | 210 | -94.1493 | 17.63
| Portrait | 90 | 210 | -95.1493 | 10.35
| Portrait | 90 | 240 | -88.1493 | 34.99
| Portrait | 90 | 240 | -89.1493 | 34.56
| Portrait | 90 | 240 | -90.1493 | 34.55
| Portrait | 90 | 240 | -91.1493 | 33.44
| Portrait | 90 | 240 | -92.1493 | 30.03
| Portrait | 90 | 240 | -93.1493 | 24.87
| Portrait | 90 | 240 | -94.1493 | 18.13
| Portrait | 90 | 240 | -95.1493 | 9.78
| Portrait | 90 | 270 | -88.1493 | 34.97
| Portrait | 90 | 270 | -89.1493 | 35.23
| Portrait | 90 | 270 | -90.1493 | 34.94
| Portrait | 90 | 270 | -91.1493 | 34.65
| Portrait | 90 | 270 | -92.1493 | 33.31
| Portrait | 90 | 270 | -93.1493 | 31.52
| Portrait | 90 | 270 | -94.1493 | 26.78
| Portrait | 90 | 270 | -95.1493 | 18.81
| Portrait | 90 | 270 | -96.1493 | 11.84
| Portrait | 90 | 300 | -88.1493 | 35.35
| Portrait | 90 | 300 | -89.1493 | 35.38
| Portrait | 90 | 300 | -90.1493 | 35.36
| Portrait | 90 | 300 | -91.1493 | 35.09
| Portrait | 90 | 300 | -92.1493 | 34.61
| Portrait | 90 | 300 | -93.1493 | 33.7
| Portrait | 90 | 300 | -94.1493 | 30.63
| Portrait | 90 | 300 | -95.1493 | 26.21
| Portrait | 90 | 300 | -96.1493 | 18.74
| Portrait | 90 | 300 | -97.1493 | 12.45
| Portrait | 90 | 330 | -88.1493 | 35.42
| Portrait | 90 | 330 | -89.1493 | 35.43
| Portrait | 90 | 330 | -90.1493 | 35.38
| Portrait | 90 | 330 | -91.1493 | 35.19
| Portrait | 90 | 330 | -92.1493 | 35.06
| Portrait | 90 | 330 | -93.1493 | 34.09
| Portrait | 90 | 330 | -94.1493 | 31.3
| Portrait | 90 | 330 | -95.1493 | 26.6
| Portrait | 90 | 330 | -96.1493 | 19
| Portrait | 90 | 330 | -97.1493 | 11.98
| Landscape | 45 | 0 | -88.0277 | 35.43
| Landscape | 45 | 0 | -89.0277 | 35.42
| Landscape | 45 | 0 | -90.0277 | 35.42
| Landscape | 45 | 0 | -91.0277 | 35.33
| Landscape | 45 | 0 | -92.0277 | 35.07
| Landscape | 45 | 0 | -93.0277 | 33.59
| Landscape | 45 | 0 | -94.0277 | 31.2
| Landscape | 45 | 0 | -95.0277 | 25.76
| Landscape | 45 | 0 | -96.0277 | 17.44
| Landscape | 45 | 0 | -97.0277 | 9.31
| Landscape | 45 | 30 | -88.0277 | 35.43
| Landscape | 45 | 30 | -89.0277 | 35.43
| Landscape | 45 | 30 | -90.0277 | 35.43
| Landscape | 45 | 30 | -91.0277 | 35.4
| Landscape | 45 | 30 | -92.0277 | 35.25
| Landscape | 45 | 30 | -93.0277 | 35.06
| Landscape | 45 | 30 | -94.0277 | 33.91
| Landscape | 45 | 30 | -95.0277 | 31.31
| Landscape | 45 | 30 | -96.0277 | 26.45
| Landscape | 45 | 30 | -97.0277 | 19.26
| Landscape | 45 | 30 | -98.0277 | 10.94
| Landscape | 45 | 60 | -88.0277 | 35.43
| Landscape | 45 | 60 | -89.0277 | 35.43
| Landscape | 45 | 60 | -90.0277 | 35.43
| Landscape | 45 | 60 | -91.0277 | 35.42
| Landscape | 45 | 60 | -92.0277 | 35.35
| Landscape | 45 | 60 | -93.0277 | 35.37
| Landscape | 45 | 60 | -94.0277 | 34.57
| Landscape | 45 | 60 | -95.0277 | 31.97
| Landscape | 45 | 60 | -96.0277 | 26.53
| Landscape | 45 | 60 | -97.0277 | 18.53
| Landscape | 45 | 60 | -98.0277 | 9.72
| Landscape | 45 | 90 | -88.0277 | 35.43
| Landscape | 45 | 90 | -89.0277 | 35.43
| Landscape | 45 | 90 | -90.0277 | 35.43
| Landscape | 45 | 90 | -91.0277 | 35.31
| Landscape | 45 | 90 | -92.0277 | 34.95
| Landscape | 45 | 90 | -93.0277 | 33.84
| Landscape | 45 | 90 | -94.0277 | 31.38
| Landscape | 45 | 90 | -95.0277 | 26.23
| Landscape | 45 | 90 | -96.0277 | 16.03
| Landscape | 45 | 90 | -97.0277 | 8.35
| Landscape | 45 | 120 | -88.0277 | 35.42
| Landscape | 45 | 120 | -89.0277 | 35.43
| Landscape | 45 | 120 | -90.0277 | 35.35
| Landscape | 45 | 120 | -91.0277 | 35.01
| Landscape | 45 | 120 | -92.0277 | 33.58
| Landscape | 45 | 120 | -93.0277 | 30.49
| Landscape | 45 | 120 | -94.0277 | 23.33
| Landscape | 45 | 120 | -95.0277 | 14.23
| Landscape | 45 | 120 | -96.0277 | 6.61
| Landscape | 45 | 150 | -88.0277 | 35.43
| Landscape | 45 | 150 | -89.0277 | 35.36
| Landscape | 45 | 150 | -90.0277 | 35.21
| Landscape | 45 | 150 | -91.0277 | 33.06
| Landscape | 45 | 150 | -92.0277 | 32.02
| Landscape | 45 | 150 | -93.0277 | 27.03
| Landscape | 45 | 150 | -94.0277 | 19.47
| Landscape | 45 | 150 | -95.0277 | 8.06
| Landscape | 45 | 180 | -88.0277 | 35.39
| Landscape | 45 | 180 | -89.0277 | 35.4
| Landscape | 45 | 180 | -90.0277 | 35.31
| Landscape | 45 | 180 | -91.0277 | 35.28
| Landscape | 45 | 180 | -92.0277 | 34.92
| Landscape | 45 | 180 | -93.0277 | 32.85
| Landscape | 45 | 180 | -94.0277 | 28.4
| Landscape | 45 | 180 | -95.0277 | 20.76
| Landscape | 45 | 180 | -96.0277 | 13.97
| Landscape | 45 | 210 | -88.0277 | 35.42
| Landscape | 45 | 210 | -89.0277 | 35.41
| Landscape | 45 | 210 | -90.0277 | 35.41
| Landscape | 45 | 210 | -91.0277 | 35.43
| Landscape | 45 | 210 | -92.0277 | 35.43
| Landscape | 45 | 210 | -93.0277 | 34.94
| Landscape | 45 | 210 | -94.0277 | 33.43
| Landscape | 45 | 210 | -95.0277 | 31.74
| Landscape | 45 | 210 | -96.0277 | 24.19
| Landscape | 45 | 210 | -97.0277 | 17.9
| Landscape | 45 | 210 | -98.0277 | 10
| Landscape | 45 | 240 | -88.0277 | 35.41
| Landscape | 45 | 240 | -89.0277 | 35.42
| Landscape | 45 | 240 | -90.0277 | 35.43
| Landscape | 45 | 240 | -91.0277 | 35.43
| Landscape | 45 | 240 | -92.0277 | 35.41
| Landscape | 45 | 240 | -93.0277 | 35.1
| Landscape | 45 | 240 | -94.0277 | 34.16
| Landscape | 45 | 240 | -95.0277 | 31.61
| Landscape | 45 | 240 | -96.0277 | 25.1
| Landscape | 45 | 240 | -97.0277 | 17.49
| Landscape | 45 | 240 | -98.0277 | 9.27
| Landscape | 45 | 270 | -88.0277 | 35.43
| Landscape | 45 | 270 | -89.0277 | 35.41
| Landscape | 45 | 270 | -90.0277 | 35.38
| Landscape | 45 | 270 | -91.0277 | 35.3
| Landscape | 45 | 270 | -92.0277 | 35.05
| Landscape | 45 | 270 | -93.0277 | 33.52
| Landscape | 45 | 270 | -94.0277 | 29.88
| Landscape | 45 | 270 | -95.0277 | 23.38
| Landscape | 45 | 270 | -96.0277 | 13.99
| Landscape | 45 | 300 | -88.0277 | 35.43
| Landscape | 45 | 300 | -89.0277 | 35.3
| Landscape | 45 | 300 | -90.0277 | 35.3
| Landscape | 45 | 300 | -91.0277 | 34.91
| Landscape | 45 | 300 | -92.0277 | 33.48
| Landscape | 45 | 300 | -93.0277 | 29.79
| Landscape | 45 | 300 | -94.0277 | 22.77
| Landscape | 45 | 300 | -95.0277 | 14.47
| Landscape | 45 | 300 | -96.0277 | 7.23
| Landscape | 45 | 330 | -88.0277 | 35.42
| Landscape | 45 | 330 | -89.0277 | 35.41
| Landscape | 45 | 330 | -90.0277 | 35.33
| Landscape | 45 | 330 | -91.0277 | 35.17
| Landscape | 45 | 330 | -92.0277 | 34.13
| Landscape | 45 | 330 | -93.0277 | 30.98
| Landscape | 45 | 330 | -94.0277 | 25.34
| Landscape | 45 | 330 | -95.0277 | 15.91
| Landscape | 45 | 330 | -96.0277 | 8.93