## Cover Sheet
3GPP TSG-RAN WG4 #75 MIMO OTA Fukuoka, May 25-28, 2015
Tdoc number: | Draft R4-15xxxx
Agenda item: | 7.x.x
Source: | GTS
Title: | 3GPP MIMO OTA Harmonization Two-stge data template
Document for: | Discussion
Abstract: | This spreadsheet does present a data template for the Two-stage testing methodology.

## DUT Data
Radiated Measurement Data
ID
Lab info | <CTTL, GTS software>
Date
Test methodology | RTS
eNodeB emulator | Keysight UXM
eNodeB emulator version | 1.6.2.0
eNodeB test application name and version | Keysight E7515A Application, 1.6.2.0
eNodeB ant config | As specified in Section 4.6 in MOSG130715
eNodeB PHY config | As specified in Section 3.1 in MOSG130715
Band | 3
DL channel | 1575
UL channel | 19575
RMC-FDD | TS 36.521-1, Annex A.3.2, Table A.3.3.2.1-1, 10 MHz
RMC-TDD | R4-151902 Table 7.1-3
Transmission Mode | TM3
Num subframes per RS EPRE power pt | 20000
Channel emulator | Keysight UXM
Channel emulator version | 1.6.2.0
Channel model config | 3GPP TR 37.977 v.12.1.0
Channel model | Umi
Emulated vehicular speed | 30 Km/h
UE manufacturer
UE model | RS_4
UE ID | 0
UE IMEI | <551807>
Max theoretical throughput | 35.424
Device Orientations
Theta positions | 1
Num phi positions | 12
Phi positions | 0¦30¦60¦90¦120¦150¦180¦210¦240¦270¦300¦330
Configuration of testing antennas in chamber | Radiated two-stage
Test plan name and version | R4-15XXXX
Comments

## Raw Data
Frequency (MHz) | Device Orientations | Theta Angle (°) | Phi Angle (°) | RS-EPRE (dBm / 15kHz) | Throughput (Mbps)
1842.5 | Portrait | 45 | 0 | -88.3016 | 35.43
| Portrait | 45 | 0 | -89.3016 | 35.43
| Portrait | 45 | 0 | -90.3016 | 35.41
| Portrait | 45 | 0 | -91.3016 | 35.15
| Portrait | 45 | 0 | -92.3016 | 34.61
| Portrait | 45 | 0 | -93.3016 | 32.79
| Portrait | 45 | 0 | -94.3016 | 29.32
| Portrait | 45 | 0 | -95.3016 | 22.78
| Portrait | 45 | 0 | -96.3016 | 15.73
| Portrait | 45 | 0 | -97.3016 | 8.32
| Portrait | 45 | 30 | -88.3016 | 35.43
| Portrait | 45 | 30 | -89.3016 | 35.43
| Portrait | 45 | 30 | -90.3016 | 35.42
| Portrait | 45 | 30 | -91.3016 | 35.41
| Portrait | 45 | 30 | -92.3016 | 35.29
| Portrait | 45 | 30 | -93.3016 | 34.69
| Portrait | 45 | 30 | -94.3016 | 32.9
| Portrait | 45 | 30 | -95.3016 | 29.81
| Portrait | 45 | 30 | -96.3016 | 23.31
| Portrait | 45 | 30 | -97.3016 | 15.41
| Portrait | 45 | 30 | -98.3016 | 8.13
| Portrait | 45 | 60 | -88.3016 | 35.3
| Portrait | 45 | 60 | -89.3016 | 34.61
| Portrait | 45 | 60 | -90.3016 | 32.79
| Portrait | 45 | 60 | -91.3016 | 35.39
| Portrait | 45 | 60 | -92.3016 | 35.24
| Portrait | 45 | 60 | -93.3016 | 34.58
| Portrait | 45 | 60 | -94.3016 | 32.52
| Portrait | 45 | 60 | -95.3016 | 27.42
| Portrait | 45 | 60 | -96.3016 | 19.71
| Portrait | 45 | 60 | -97.3016 | 10.77
| Portrait | 45 | 90 | -88.3016 | 34.96
| Portrait | 45 | 90 | -89.3016 | 33.51
| Portrait | 45 | 90 | -90.3016 | 30.45
| Portrait | 45 | 90 | -91.3016 | 35.21
| Portrait | 45 | 90 | -92.3016 | 35.02
| Portrait | 45 | 90 | -93.3016 | 33.47
| Portrait | 45 | 90 | -94.3016 | 29.16
| Portrait | 45 | 90 | -95.3016 | 21.95
| Portrait | 45 | 90 | -96.3016 | 13.13
| Portrait | 45 | 120 | -88.3016 | 35.17
| Portrait | 45 | 120 | -89.3016 | 34.31
| Portrait | 45 | 120 | -90.3016 | 31
| Portrait | 45 | 120 | -91.3016 | 35.29
| Portrait | 45 | 120 | -92.3016 | 34.73
| Portrait | 45 | 120 | -93.3016 | 33.85
| Portrait | 45 | 120 | -94.3016 | 30.05
| Portrait | 45 | 120 | -95.3016 | 24.04
| Portrait | 45 | 120 | -96.3016 | 15.79
| Portrait | 45 | 120 | -97.3016 | 9.43
| Portrait | 45 | 150 | -88.3016 | 35.24
| Portrait | 45 | 150 | -89.3016 | 34.59
| Portrait | 45 | 150 | -90.3016 | 32.88
| Portrait | 45 | 150 | -91.3016 | 27.64
| Portrait | 45 | 150 | -92.3016 | 35.19
| Portrait | 45 | 150 | -93.3016 | 34.19
| Portrait | 45 | 150 | -94.3016 | 31.99
| Portrait | 45 | 150 | -95.3016 | 26.49
| Portrait | 45 | 150 | -96.3016 | 18.74
| Portrait | 45 | 150 | -97.3016 | 10.11
| Portrait | 45 | 180 | -88.3016 | 34.77
| Portrait | 45 | 180 | -89.3016 | 33.29
| Portrait | 45 | 180 | -90.3016 | 29.4
| Portrait | 45 | 180 | -91.3016 | 34.02
| Portrait | 45 | 180 | -92.3016 | 34.65
| Portrait | 45 | 180 | -93.3016 | 33.3
| Portrait | 45 | 180 | -94.3016 | 29.94
| Portrait | 45 | 180 | -95.3016 | 22.53
| Portrait | 45 | 180 | -96.3016 | 14.34
| Portrait | 45 | 180 | -97.3016 | 6.95
| Portrait | 45 | 210 | -88.3016 | 34.5
| Portrait | 45 | 210 | -89.3016 | 32.14
| Portrait | 45 | 210 | -90.3016 | 35.38
| Portrait | 45 | 210 | -91.3016 | 35.24
| Portrait | 45 | 210 | -92.3016 | 34.4
| Portrait | 45 | 210 | -93.3016 | 32.39
| Portrait | 45 | 210 | -94.3016 | 28.14
| Portrait | 45 | 210 | -95.3016 | 20.47
| Portrait | 45 | 210 | -96.3016 | 11.26
| Portrait | 45 | 240 | -88.3016 | 35.4
| Portrait | 45 | 240 | -89.3016 | 35.42
| Portrait | 45 | 240 | -90.3016 | 35.28
| Portrait | 45 | 240 | -91.3016 | 35.01
| Portrait | 45 | 240 | -92.3016 | 33.96
| Portrait | 45 | 240 | -93.3016 | 30.72
| Portrait | 45 | 240 | -94.3016 | 24.72
| Portrait | 45 | 240 | -95.3016 | 16.41
| Portrait | 45 | 240 | -96.3016 | 8.47
| Portrait | 45 | 270 | -88.3016 | 35.41
| Portrait | 45 | 270 | -89.3016 | 35.4
| Portrait | 45 | 270 | -90.3016 | 35.1
| Portrait | 45 | 270 | -91.3016 | 33.91
| Portrait | 45 | 270 | -92.3016 | 31.11
| Portrait | 45 | 270 | -93.3016 | 24.89
| Portrait | 45 | 270 | -94.3016 | 17.8
| Portrait | 45 | 270 | -95.3016 | 10.33
| Portrait | 45 | 300 | -88.3016 | 35.39
| Portrait | 45 | 300 | -89.3016 | 35.36
| Portrait | 45 | 300 | -90.3016 | 35.09
| Portrait | 45 | 300 | -91.3016 | 33.86
| Portrait | 45 | 300 | -92.3016 | 30.73
| Portrait | 45 | 300 | -93.3016 | 25.54
| Portrait | 45 | 300 | -94.3016 | 17.78
| Portrait | 45 | 300 | -95.3016 | 10.4
| Portrait | 45 | 330 | -88.3016 | 35.43
| Portrait | 45 | 330 | -89.3016 | 35.41
| Portrait | 45 | 330 | -90.3016 | 35.07
| Portrait | 45 | 330 | -91.3016 | 34.13
| Portrait | 45 | 330 | -92.3016 | 32.32
| Portrait | 45 | 330 | -93.3016 | 27.9
| Portrait | 45 | 330 | -94.3016 | 21.07
| Portrait | 45 | 330 | -95.3016 | 13.11
| Portrait | 90 | 0 | -83.593 | 35.42
| Portrait | 90 | 0 | -84.593 | 35.42
| Portrait | 90 | 0 | -85.593 | 35.41
| Portrait | 90 | 0 | -86.593 | 35.27
| Portrait | 90 | 0 | -87.593 | 34.48
| Portrait | 90 | 0 | -88.593 | 33.04
| Portrait | 90 | 0 | -89.593 | 28.78
| Portrait | 90 | 0 | -90.593 | 21.99
| Portrait | 90 | 0 | -91.593 | 14.32
| Portrait | 90 | 0 | -92.593 | 6.85
| Portrait | 90 | 30 | -83.593 | 35.42
| Portrait | 90 | 30 | -84.593 | 35.42
| Portrait | 90 | 30 | -85.593 | 35.4
| Portrait | 90 | 30 | -86.593 | 35.27
| Portrait | 90 | 30 | -87.593 | 34.61
| Portrait | 90 | 30 | -88.593 | 32.88
| Portrait | 90 | 30 | -89.593 | 28.36
| Portrait | 90 | 30 | -90.593 | 21.58
| Portrait | 90 | 30 | -91.593 | 12.02
| Portrait | 90 | 60 | -83.593 | 35.42
| Portrait | 90 | 60 | -84.593 | 35.42
| Portrait | 90 | 60 | -85.593 | 35.42
| Portrait | 90 | 60 | -86.593 | 35.25
| Portrait | 90 | 60 | -87.593 | 34.66
| Portrait | 90 | 60 | -88.593 | 32.73
| Portrait | 90 | 60 | -89.593 | 28.07
| Portrait | 90 | 60 | -90.593 | 20.05
| Portrait | 90 | 60 | -91.593 | 10.29
| Portrait | 90 | 90 | -83.593 | 35.42
| Portrait | 90 | 90 | -84.593 | 35.42
| Portrait | 90 | 90 | -85.593 | 35.41
| Portrait | 90 | 90 | -86.593 | 35.25
| Portrait | 90 | 90 | -87.593 | 34.9
| Portrait | 90 | 90 | -88.593 | 32.79
| Portrait | 90 | 90 | -89.593 | 28.28
| Portrait | 90 | 90 | -90.593 | 20.19
| Portrait | 90 | 90 | -91.593 | 11.44
| Portrait | 90 | 120 | -83.593 | 34.67
| Portrait | 90 | 120 | -84.593 | 33.44
| Portrait | 90 | 120 | -85.593 | 29.69
| Portrait | 90 | 120 | -86.593 | 35.28
| Portrait | 90 | 120 | -87.593 | 34.77
| Portrait | 90 | 120 | -88.593 | 32.61
| Portrait | 90 | 120 | -89.593 | 29.39
| Portrait | 90 | 120 | -90.593 | 22.06
| Portrait | 90 | 120 | -91.593 | 13.52
| Portrait | 90 | 150 | -83.593 | 34.98
| Portrait | 90 | 150 | -84.593 | 33.87
| Portrait | 90 | 150 | -85.593 | 30.86
| Portrait | 90 | 150 | -86.593 | 35.35
| Portrait | 90 | 150 | -87.593 | 34.93
| Portrait | 90 | 150 | -88.593 | 34.1
| Portrait | 90 | 150 | -89.593 | 30.85
| Portrait | 90 | 150 | -90.593 | 23.85
| Portrait | 90 | 150 | -91.593 | 16.17
| Portrait | 90 | 150 | -92.593 | 7.56
| Portrait | 90 | 180 | -83.593 | 34.12
| Portrait | 90 | 180 | -84.593 | 32.45
| Portrait | 90 | 180 | -85.593 | 34.43
| Portrait | 90 | 180 | -86.593 | 35.29
| Portrait | 90 | 180 | -87.593 | 34.69
| Portrait | 90 | 180 | -88.593 | 32.7
| Portrait | 90 | 180 | -89.593 | 28.5
| Portrait | 90 | 180 | -90.593 | 21.31
| Portrait | 90 | 180 | -91.593 | 12.66
| Portrait | 90 | 210 | -83.593 | 35.42
| Portrait | 90 | 210 | -84.593 | 35.36
| Portrait | 90 | 210 | -85.593 | 35.27
| Portrait | 90 | 210 | -86.593 | 34.42
| Portrait | 90 | 210 | -87.593 | 32.32
| Portrait | 90 | 210 | -88.593 | 27.84
| Portrait | 90 | 210 | -89.593 | 19.84
| Portrait | 90 | 210 | -90.593 | 10.82
| Portrait | 90 | 240 | -83.593 | 35.42
| Portrait | 90 | 240 | -84.593 | 35.41
| Portrait | 90 | 240 | -85.593 | 35.12
| Portrait | 90 | 240 | -86.593 | 33.95
| Portrait | 90 | 240 | -87.593 | 31.35
| Portrait | 90 | 240 | -88.593 | 26.31
| Portrait | 90 | 240 | -89.593 | 17.68
| Portrait | 90 | 240 | -90.593 | 9.85
| Portrait | 90 | 270 | -83.593 | 35.42
| Portrait | 90 | 270 | -84.593 | 35.38
| Portrait | 90 | 270 | -85.593 | 35.22
| Portrait | 90 | 270 | -86.593 | 34.88
| Portrait | 90 | 270 | -87.593 | 33.19
| Portrait | 90 | 270 | -88.593 | 29.82
| Portrait | 90 | 270 | -89.593 | 23.22
| Portrait | 90 | 270 | -90.593 | 15.01
| Portrait | 90 | 270 | -91.593 | 7.4
| Portrait | 90 | 300 | -83.593 | 35.42
| Portrait | 90 | 300 | -84.593 | 35.39
| Portrait | 90 | 300 | -85.593 | 35.4
| Portrait | 90 | 300 | -86.593 | 35.19
| Portrait | 90 | 300 | -87.593 | 34.43
| Portrait | 90 | 300 | -88.593 | 33.04
| Portrait | 90 | 300 | -89.593 | 28.43
| Portrait | 90 | 300 | -90.593 | 21.36
| Portrait | 90 | 300 | -91.593 | 13.61
| Portrait | 90 | 330 | -83.593 | 35.4
| Portrait | 90 | 330 | -84.593 | 35.41
| Portrait | 90 | 330 | -85.593 | 35.4
| Portrait | 90 | 330 | -86.593 | 35.2
| Portrait | 90 | 330 | -87.593 | 34.85
| Portrait | 90 | 330 | -88.593 | 33.62
| Portrait | 90 | 330 | -89.593 | 29.56
| Portrait | 90 | 330 | -90.593 | 23.86
| Portrait | 90 | 330 | -91.593 | 15.53
| Portrait | 90 | 330 | -92.593 | 8.12
| Landscape | 45 | 0 | -89.0379 | 35.43
| Landscape | 45 | 0 | -90.0379 | 35.41
| Landscape | 45 | 0 | -91.0379 | 35.35
| Landscape | 45 | 0 | -92.0379 | 35.23
| Landscape | 45 | 0 | -93.0379 | 34.81
| Landscape | 45 | 0 | -94.0379 | 32.02
| Landscape | 45 | 0 | -95.0379 | 26.86
| Landscape | 45 | 0 | -96.0379 | 17.6
| Landscape | 45 | 0 | -97.0379 | 9.37
| Landscape | 45 | 30 | -89.0379 | 35.42
| Landscape | 45 | 30 | -90.0379 | 35.37
| Landscape | 45 | 30 | -91.0379 | 35.29
| Landscape | 45 | 30 | -92.0379 | 34.6
| Landscape | 45 | 30 | -93.0379 | 33.21
| Landscape | 45 | 30 | -94.0379 | 27.83
| Landscape | 45 | 30 | -95.0379 | 19.88
| Landscape | 45 | 30 | -96.0379 | 11.27
| Landscape | 45 | 60 | -89.0379 | 35.33
| Landscape | 45 | 60 | -90.0379 | 35.32
| Landscape | 45 | 60 | -91.0379 | 34.68
| Landscape | 45 | 60 | -92.0379 | 32.85
| Landscape | 45 | 60 | -93.0379 | 30.12
| Landscape | 45 | 60 | -94.0379 | 24.37
| Landscape | 45 | 60 | -95.0379 | 15.96
| Landscape | 45 | 60 | -96.0379 | 7.71
| Landscape | 45 | 90 | -89.0379 | 35.41
| Landscape | 45 | 90 | -90.0379 | 35.26
| Landscape | 45 | 90 | -91.0379 | 34.76
| Landscape | 45 | 90 | -92.0379 | 33.97
| Landscape | 45 | 90 | -93.0379 | 30.28
| Landscape | 45 | 90 | -94.0379 | 23.68
| Landscape | 45 | 90 | -95.0379 | 16.45
| Landscape | 45 | 90 | -96.0379 | 8.64
| Landscape | 45 | 120 | -89.0379 | 35.42
| Landscape | 45 | 120 | -90.0379 | 35.37
| Landscape | 45 | 120 | -91.0379 | 35.13
| Landscape | 45 | 120 | -92.0379 | 34.71
| Landscape | 45 | 120 | -93.0379 | 32.72
| Landscape | 45 | 120 | -94.0379 | 27.7
| Landscape | 45 | 120 | -95.0379 | 20.14
| Landscape | 45 | 120 | -96.0379 | 13.32
| Landscape | 45 | 150 | -89.0379 | 35.43
| Landscape | 45 | 150 | -90.0379 | 35.43
| Landscape | 45 | 150 | -91.0379 | 35.42
| Landscape | 45 | 150 | -92.0379 | 35.24
| Landscape | 45 | 150 | -93.0379 | 34.15
| Landscape | 45 | 150 | -94.0379 | 32.57
| Landscape | 45 | 150 | -95.0379 | 27.02
| Landscape | 45 | 150 | -96.0379 | 19.55
| Landscape | 45 | 150 | -97.0379 | 11.62
| Landscape | 45 | 180 | -89.0379 | 34.97
| Landscape | 45 | 180 | -90.0379 | 33.04
| Landscape | 45 | 180 | -91.0379 | 32.93
| Landscape | 45 | 180 | -92.0379 | 35.23
| Landscape | 45 | 180 | -93.0379 | 34.47
| Landscape | 45 | 180 | -94.0379 | 32.26
| Landscape | 45 | 180 | -95.0379 | 27.27
| Landscape | 45 | 180 | -96.0379 | 19.16
| Landscape | 45 | 180 | -97.0379 | 10.92
| Landscape | 45 | 210 | -89.0379 | 35.1
| Landscape | 45 | 210 | -90.0379 | 33.9
| Landscape | 45 | 210 | -91.0379 | 31.41
| Landscape | 45 | 210 | -92.0379 | 32.24
| Landscape | 45 | 210 | -93.0379 | 34.85
| Landscape | 45 | 210 | -94.0379 | 33.5
| Landscape | 45 | 210 | -95.0379 | 29.32
| Landscape | 45 | 210 | -96.0379 | 22.8
| Landscape | 45 | 210 | -97.0379 | 14.17
| Landscape | 45 | 210 | -98.0379 | 11.69
| Landscape | 45 | 240 | -89.0379 | 35.15
| Landscape | 45 | 240 | -90.0379 | 34.02
| Landscape | 45 | 240 | -91.0379 | 31.75
| Landscape | 45 | 240 | -92.0379 | 26.25
| Landscape | 45 | 240 | -93.0379 | 26.93
| Landscape | 45 | 240 | -94.0379 | 32.96
| Landscape | 45 | 240 | -95.0379 | 29.28
| Landscape | 45 | 240 | -96.0379 | 22.68
| Landscape | 45 | 240 | -97.0379 | 14.74
| Landscape | 45 | 240 | -98.0379 | 9.81
| Landscape | 45 | 270 | -89.0379 | 34.42
| Landscape | 45 | 270 | -90.0379 | 32.06
| Landscape | 45 | 270 | -91.0379 | 27.83
| Landscape | 45 | 270 | -92.0379 | 21.53
| Landscape | 45 | 270 | -93.0379 | 34.15
| Landscape | 45 | 270 | -94.0379 | 31.12
| Landscape | 45 | 270 | -95.0379 | 25.99
| Landscape | 45 | 270 | -96.0379 | 18.24
| Landscape | 45 | 270 | -97.0379 | 10.16
| Landscape | 45 | 300 | -89.0379 | 34.37
| Landscape | 45 | 300 | -90.0379 | 31.63
| Landscape | 45 | 300 | -91.0379 | 25.77
| Landscape | 45 | 300 | -92.0379 | 35.06
| Landscape | 45 | 300 | -93.0379 | 33.94
| Landscape | 45 | 300 | -94.0379 | 30.73
| Landscape | 45 | 300 | -95.0379 | 25.15
| Landscape | 45 | 300 | -96.0379 | 16.03
| Landscape | 45 | 300 | -97.0379 | 8.26
| Landscape | 45 | 330 | -89.0379 | 34.39
| Landscape | 45 | 330 | -90.0379 | 34.73
| Landscape | 45 | 330 | -91.0379 | 35.43
| Landscape | 45 | 330 | -92.0379 | 35.18
| Landscape | 45 | 330 | -93.0379 | 34.53
| Landscape | 45 | 330 | -94.0379 | 32.35
| Landscape | 45 | 330 | -95.0379 | 27.51
| Landscape | 45 | 330 | -96.0379 | 19.76
| Landscape | 45 | 330 | -97.0379 | 10.74