## Cover Sheet
3GPP TSG-RAN WG4 #75 MIMO OTA Fukuoka, May 25-28, 2015
Tdoc number: | Draft R4-15xxxx
Agenda item: | 7.x.x
Source: | GTS
Title: | 3GPP MIMO OTA Harmonization Two-stge data template
Document for: | Discussion
Abstract: | This spreadsheet does present a data template for the Two-stage testing methodology.

## DUT Data
Radiated Measurement Data
ID
Lab info | <CTTL, GTS software>
Date
Test methodology | RTS
eNodeB emulator | Keysight UXM
eNodeB emulator version | 1.6.2.0
eNodeB test application name and version | Keysight E7515A Application, 1.6.2.0
eNodeB ant config | As specified in Section 4.6 in MOSG130715
eNodeB PHY config | As specified in Section 3.1 in MOSG130715
Band | 7
DL channel | 3100
UL channel | 21100
RMC-FDD | TS 36.521-1, Annex A.3.2, Table A.3.3.2.1-1, 10 MHz
RMC-TDD | R4-151902 Table 7.1-3
Transmission Mode | TM3
Num subframes per RS EPRE power pt | 20000
Channel emulator | Keysight UXM
Channel emulator version | 1.6.2.0
Channel model config | 3GPP TR 37.977 v.12.1.0
Channel model | Umi
Emulated vehicular speed | 30 Km/h
UE manufacturer
UE model | RS_4
UE ID | 0
UE IMEI | <551807>
Max theoretical throughput | 35.424
Device Orientations
Theta positions | 1
Num phi positions | 12
Phi positions | 0¦30¦60¦90¦120¦150¦180¦210¦240¦270¦300¦330
Configuration of testing antennas in chamber | Radiated two-stage
Test plan name and version | R4-15XXXX
Comments

## Raw Data
Frequency (MHz) | Device Orientations | Theta Angle (°) | Phi Angle (°) | RS-EPRE (dBm / 15kHz) | Throughput (Mbps)
2655 | Portrait | 45 | 0 | -89.7906 | 35.4
| Portrait | 45 | 0 | -90.7906 | 35.4
| Portrait | 45 | 0 | -91.7906 | 35.39
| Portrait | 45 | 0 | -92.7906 | 35.14
| Portrait | 45 | 0 | -93.7906 | 34.48
| Portrait | 45 | 0 | -94.7906 | 31.86
| Portrait | 45 | 0 | -95.7906 | 27.74
| Portrait | 45 | 0 | -96.7906 | 20.57
| Portrait | 45 | 0 | -97.7906 | 11.54
| Portrait | 45 | 30 | -89.7906 | 35.42
| Portrait | 45 | 30 | -90.7906 | 35.32
| Portrait | 45 | 30 | -91.7906 | 35.31
| Portrait | 45 | 30 | -92.7906 | 34.93
| Portrait | 45 | 30 | -93.7906 | 33.69
| Portrait | 45 | 30 | -94.7906 | 30.42
| Portrait | 45 | 30 | -95.7906 | 23.91
| Portrait | 45 | 30 | -96.7906 | 15.95
| Portrait | 45 | 30 | -97.7906 | 23.52
| Portrait | 45 | 30 | -98.7906 | 31.88
| Portrait | 45 | 30 | -99.7906 | 27.03
| Portrait | 45 | 30 | -100.7906 | 18.3
| Portrait | 45 | 30 | -101.7906 | 25.25
| Portrait | 45 | 30 | -102.7906 | 15.65
| Portrait | 45 | 30 | -103.7906 | 8.56
| Portrait | 45 | 60 | -89.7906 | 35.32
| Portrait | 45 | 60 | -90.7906 | 34.99
| Portrait | 45 | 60 | -91.7906 | 34.97
| Portrait | 45 | 60 | -92.7906 | 33.98
| Portrait | 45 | 60 | -93.7906 | 29.7
| Portrait | 45 | 60 | -94.7906 | 22.53
| Portrait | 45 | 60 | -95.7906 | 13.94
| Portrait | 45 | 90 | -89.7906 | 35.26
| Portrait | 45 | 90 | -90.7906 | 35.13
| Portrait | 45 | 90 | -91.7906 | 34.57
| Portrait | 45 | 90 | -92.7906 | 32.44
| Portrait | 45 | 90 | -93.7906 | 27.87
| Portrait | 45 | 90 | -94.7906 | 19.02
| Portrait | 45 | 90 | -95.7906 | 10.35
| Portrait | 45 | 120 | -89.7906 | 35.27
| Portrait | 45 | 120 | -90.7906 | 35.12
| Portrait | 45 | 120 | -91.7906 | 34.48
| Portrait | 45 | 120 | -92.7906 | 32.05
| Portrait | 45 | 120 | -93.7906 | 26.97
| Portrait | 45 | 120 | -94.7906 | 18.53
| Portrait | 45 | 120 | -95.7906 | 9.93
| Portrait | 45 | 150 | -89.7906 | 35.07
| Portrait | 45 | 150 | -90.7906 | 34.93
| Portrait | 45 | 150 | -91.7906 | 34.21
| Portrait | 45 | 150 | -92.7906 | 31.18
| Portrait | 45 | 150 | -93.7906 | 26.29
| Portrait | 45 | 150 | -94.7906 | 17.47
| Portrait | 45 | 150 | -95.7906 | 9.15
| Portrait | 45 | 180 | -89.7906 | 35.38
| Portrait | 45 | 180 | -90.7906 | 35.29
| Portrait | 45 | 180 | -91.7906 | 34.89
| Portrait | 45 | 180 | -92.7906 | 33.15
| Portrait | 45 | 180 | -93.7906 | 29.65
| Portrait | 45 | 180 | -94.7906 | 22.88
| Portrait | 45 | 180 | -95.7906 | 14.44
| Portrait | 45 | 180 | -96.7906 | 6.83
| Portrait | 45 | 210 | -89.7906 | 35.42
| Portrait | 45 | 210 | -90.7906 | 35.41
| Portrait | 45 | 210 | -91.7906 | 35.37
| Portrait | 45 | 210 | -92.7906 | 34.86
| Portrait | 45 | 210 | -93.7906 | 33.1
| Portrait | 45 | 210 | -94.7906 | 29.38
| Portrait | 45 | 210 | -95.7906 | 22.6
| Portrait | 45 | 210 | -96.7906 | 13.72
| Portrait | 45 | 240 | -89.7906 | 35.43
| Portrait | 45 | 240 | -90.7906 | 35.42
| Portrait | 45 | 240 | -91.7906 | 35.39
| Portrait | 45 | 240 | -92.7906 | 35.2
| Portrait | 45 | 240 | -93.7906 | 34.14
| Portrait | 45 | 240 | -94.7906 | 31.19
| Portrait | 45 | 240 | -95.7906 | 25.97
| Portrait | 45 | 240 | -96.7906 | 17.79
| Portrait | 45 | 240 | -97.7906 | 9.27
| Portrait | 45 | 270 | -89.7906 | 35.43
| Portrait | 45 | 270 | -90.7906 | 35.43
| Portrait | 45 | 270 | -91.7906 | 35.39
| Portrait | 45 | 270 | -92.7906 | 35.01
| Portrait | 45 | 270 | -93.7906 | 33.74
| Portrait | 45 | 270 | -94.7906 | 30.66
| Portrait | 45 | 270 | -95.7906 | 24.31
| Portrait | 45 | 270 | -96.7906 | 15.68
| Portrait | 45 | 270 | -97.7906 | 7.9
| Portrait | 45 | 300 | -89.7906 | 35.42
| Portrait | 45 | 300 | -90.7906 | 35.41
| Portrait | 45 | 300 | -91.7906 | 35.3
| Portrait | 45 | 300 | -92.7906 | 34.83
| Portrait | 45 | 300 | -93.7906 | 32.91
| Portrait | 45 | 300 | -94.7906 | 28.57
| Portrait | 45 | 300 | -95.7906 | 21.04
| Portrait | 45 | 300 | -96.7906 | 12.76
| Portrait | 45 | 330 | -89.7906 | 35.43
| Portrait | 45 | 330 | -90.7906 | 35.42
| Portrait | 45 | 330 | -91.7906 | 35.31
| Portrait | 45 | 330 | -92.7906 | 35.1
| Portrait | 45 | 330 | -93.7906 | 33.68
| Portrait | 45 | 330 | -94.7906 | 30.1
| Portrait | 45 | 330 | -95.7906 | 24.15
| Portrait | 45 | 330 | -96.7906 | 16.09
| Portrait | 45 | 330 | -97.7906 | 8.08
| Portrait | 90 | 0 | -83.5882 | 35.41
| Portrait | 90 | 0 | -84.5882 | 35.4
| Portrait | 90 | 0 | -85.5882 | 35.34
| Portrait | 90 | 0 | -86.5882 | 35.29
| Portrait | 90 | 0 | -87.5882 | 34.93
| Portrait | 90 | 0 | -88.5882 | 34.05
| Portrait | 90 | 0 | -89.5882 | 30.79
| Portrait | 90 | 0 | -90.5882 | 25.16
| Portrait | 90 | 0 | -91.5882 | 17.11
| Portrait | 90 | 0 | -92.5882 | 9.21
| Portrait | 90 | 30 | -83.5882 | 35.43
| Portrait | 90 | 30 | -84.5882 | 35.4
| Portrait | 90 | 30 | -85.5882 | 35.31
| Portrait | 90 | 30 | -86.5882 | 34.94
| Portrait | 90 | 30 | -87.5882 | 34.61
| Portrait | 90 | 30 | -88.5882 | 33.64
| Portrait | 90 | 30 | -89.5882 | 30.46
| Portrait | 90 | 30 | -90.5882 | 24.02
| Portrait | 90 | 30 | -91.5882 | 14.93
| Portrait | 90 | 30 | -92.5882 | 33.08
| Portrait | 90 | 30 | -93.5882 | 31.28
| Portrait | 90 | 30 | -94.5882 | 25.48
| Portrait | 90 | 30 | -95.5882 | 16.53
| Portrait | 90 | 30 | -96.5882 | 9.15
| Portrait | 90 | 60 | -83.5882 | 35.42
| Portrait | 90 | 60 | -84.5882 | 35.39
| Portrait | 90 | 60 | -85.5882 | 35.14
| Portrait | 90 | 60 | -86.5882 | 35.17
| Portrait | 90 | 60 | -87.5882 | 34.42
| Portrait | 90 | 60 | -88.5882 | 32.87
| Portrait | 90 | 60 | -89.5882 | 27.18
| Portrait | 90 | 60 | -90.5882 | 20.13
| Portrait | 90 | 60 | -91.5882 | 8.84
| Portrait | 90 | 90 | -83.5882 | 35.35
| Portrait | 90 | 90 | -84.5882 | 35.3
| Portrait | 90 | 90 | -85.5882 | 35.3
| Portrait | 90 | 90 | -86.5882 | 34.81
| Portrait | 90 | 90 | -87.5882 | 33.52
| Portrait | 90 | 90 | -88.5882 | 29.81
| Portrait | 90 | 90 | -89.5882 | 22.66
| Portrait | 90 | 90 | -90.5882 | 12.9
| Portrait | 90 | 120 | -83.5882 | 35.41
| Portrait | 90 | 120 | -84.5882 | 35.38
| Portrait | 90 | 120 | -85.5882 | 35.2
| Portrait | 90 | 120 | -86.5882 | 34.71
| Portrait | 90 | 120 | -87.5882 | 32.18
| Portrait | 90 | 120 | -88.5882 | 27.76
| Portrait | 90 | 120 | -89.5882 | 19.41
| Portrait | 90 | 120 | -90.5882 | 9.8
| Portrait | 90 | 150 | -83.5882 | 35.42
| Portrait | 90 | 150 | -84.5882 | 35.41
| Portrait | 90 | 150 | -85.5882 | 35.07
| Portrait | 90 | 150 | -86.5882 | 34.06
| Portrait | 90 | 150 | -87.5882 | 30.71
| Portrait | 90 | 150 | -88.5882 | 25.93
| Portrait | 90 | 150 | -89.5882 | 18.06
| Portrait | 90 | 150 | -90.5882 | 9.21
| Portrait | 90 | 180 | -83.5882 | 35.42
| Portrait | 90 | 180 | -84.5882 | 35.43
| Portrait | 90 | 180 | -85.5882 | 35.31
| Portrait | 90 | 180 | -86.5882 | 35.03
| Portrait | 90 | 180 | -87.5882 | 34.17
| Portrait | 90 | 180 | -88.5882 | 31.69
| Portrait | 90 | 180 | -89.5882 | 25.22
| Portrait | 90 | 180 | -90.5882 | 17.3
| Portrait | 90 | 180 | -91.5882 | 8.54
| Portrait | 90 | 210 | -83.5882 | 35.43
| Portrait | 90 | 210 | -84.5882 | 35.43
| Portrait | 90 | 210 | -85.5882 | 35.42
| Portrait | 90 | 210 | -86.5882 | 35.38
| Portrait | 90 | 210 | -87.5882 | 35.27
| Portrait | 90 | 210 | -88.5882 | 34.58
| Portrait | 90 | 210 | -89.5882 | 32
| Portrait | 90 | 210 | -90.5882 | 26.41
| Portrait | 90 | 210 | -91.5882 | 18.06
| Portrait | 90 | 210 | -92.5882 | 9.48
| Portrait | 90 | 240 | -83.5882 | 35.43
| Portrait | 90 | 240 | -84.5882 | 35.43
| Portrait | 90 | 240 | -85.5882 | 35.43
| Portrait | 90 | 240 | -86.5882 | 35.42
| Portrait | 90 | 240 | -87.5882 | 35.18
| Portrait | 90 | 240 | -88.5882 | 34.74
| Portrait | 90 | 240 | -89.5882 | 32.2
| Portrait | 90 | 240 | -90.5882 | 27.26
| Portrait | 90 | 240 | -91.5882 | 19.01
| Portrait | 90 | 240 | -92.5882 | 10.48
| Portrait | 90 | 270 | -83.5882 | 35.43
| Portrait | 90 | 270 | -84.5882 | 35.43
| Portrait | 90 | 270 | -85.5882 | 35.42
| Portrait | 90 | 270 | -86.5882 | 35.39
| Portrait | 90 | 270 | -87.5882 | 34.94
| Portrait | 90 | 270 | -88.5882 | 33.71
| Portrait | 90 | 270 | -89.5882 | 29.95
| Portrait | 90 | 270 | -90.5882 | 22.48
| Portrait | 90 | 270 | -91.5882 | 13.79
| Portrait | 90 | 300 | -83.5882 | 35.43
| Portrait | 90 | 300 | -84.5882 | 35.43
| Portrait | 90 | 300 | -85.5882 | 35.4
| Portrait | 90 | 300 | -86.5882 | 35.31
| Portrait | 90 | 300 | -87.5882 | 34.39
| Portrait | 90 | 300 | -88.5882 | 32.11
| Portrait | 90 | 300 | -89.5882 | 26.99
| Portrait | 90 | 300 | -90.5882 | 18.01
| Portrait | 90 | 300 | -91.5882 | 9.29
| Portrait | 90 | 330 | -83.5882 | 35.42
| Portrait | 90 | 330 | -84.5882 | 35.4
| Portrait | 90 | 330 | -85.5882 | 35.38
| Portrait | 90 | 330 | -86.5882 | 35.31
| Portrait | 90 | 330 | -87.5882 | 34.66
| Portrait | 90 | 330 | -88.5882 | 33.16
| Portrait | 90 | 330 | -89.5882 | 28.37
| Portrait | 90 | 330 | -90.5882 | 21.35
| Portrait | 90 | 330 | -91.5882 | 12.82
| Landscape | 45 | 0 | -87.7586 | 35.42
| Landscape | 45 | 0 | -88.7586 | 35.42
| Landscape | 45 | 0 | -89.7586 | 35.42
| Landscape | 45 | 0 | -90.7586 | 35.33
| Landscape | 45 | 0 | -91.7586 | 35.04
| Landscape | 45 | 0 | -92.7586 | 33.65
| Landscape | 45 | 0 | -93.7586 | 30.53
| Landscape | 45 | 0 | -94.7586 | 24.21
| Landscape | 45 | 0 | -95.7586 | 15.47
| Landscape | 45 | 0 | -96.7586 | 7.67
| Landscape | 45 | 30 | -87.7586 | 35.42
| Landscape | 45 | 30 | -88.7586 | 35.4
| Landscape | 45 | 30 | -89.7586 | 35.37
| Landscape | 45 | 30 | -90.7586 | 35.24
| Landscape | 45 | 30 | -91.7586 | 34.95
| Landscape | 45 | 30 | -92.7586 | 33.3
| Landscape | 45 | 30 | -93.7586 | 29.11
| Landscape | 45 | 30 | -94.7586 | 22.45
| Landscape | 45 | 30 | -95.7586 | 14.33
| Landscape | 45 | 30 | -96.7586 | 18.94
| Landscape | 45 | 30 | -97.7586 | 11.19
| Landscape | 45 | 60 | -87.7586 | 35.41
| Landscape | 45 | 60 | -88.7586 | 35.42
| Landscape | 45 | 60 | -89.7586 | 35.4
| Landscape | 45 | 60 | -90.7586 | 35.31
| Landscape | 45 | 60 | -91.7586 | 34.84
| Landscape | 45 | 60 | -92.7586 | 33.22
| Landscape | 45 | 60 | -93.7586 | 29.52
| Landscape | 45 | 60 | -94.7586 | 23.22
| Landscape | 45 | 60 | -95.7586 | 14.47
| Landscape | 45 | 60 | -96.7586 | 7.29
| Landscape | 45 | 90 | -87.7586 | 35.41
| Landscape | 45 | 90 | -88.7586 | 35.36
| Landscape | 45 | 90 | -89.7586 | 35.38
| Landscape | 45 | 90 | -90.7586 | 35.12
| Landscape | 45 | 90 | -91.7586 | 33.82
| Landscape | 45 | 90 | -92.7586 | 30.89
| Landscape | 45 | 90 | -93.7586 | 25.06
| Landscape | 45 | 90 | -94.7586 | 16.6
| Landscape | 45 | 90 | -95.7586 | 7.92
| Landscape | 45 | 120 | -87.7586 | 35.41
| Landscape | 45 | 120 | -88.7586 | 35.35
| Landscape | 45 | 120 | -89.7586 | 35
| Landscape | 45 | 120 | -90.7586 | 34.92
| Landscape | 45 | 120 | -91.7586 | 33.35
| Landscape | 45 | 120 | -92.7586 | 30.07
| Landscape | 45 | 120 | -93.7586 | 22.82
| Landscape | 45 | 120 | -94.7586 | 12.73
| Landscape | 45 | 150 | -87.7586 | 35.4
| Landscape | 45 | 150 | -88.7586 | 35.31
| Landscape | 45 | 150 | -89.7586 | 35.07
| Landscape | 45 | 150 | -90.7586 | 34.49
| Landscape | 45 | 150 | -91.7586 | 33.64
| Landscape | 45 | 150 | -92.7586 | 31.12
| Landscape | 45 | 150 | -93.7586 | 24.88
| Landscape | 45 | 150 | -94.7586 | 15.74
| Landscape | 45 | 150 | -95.7586 | 34.49
| Landscape | 45 | 150 | -96.7586 | 31.83
| Landscape | 45 | 150 | -97.7586 | 26.56
| Landscape | 45 | 150 | -98.7586 | 19.65
| Landscape | 45 | 150 | -99.7586 | 10.83
| Landscape | 45 | 180 | -87.7586 | 35.41
| Landscape | 45 | 180 | -88.7586 | 35.33
| Landscape | 45 | 180 | -89.7586 | 34.9
| Landscape | 45 | 180 | -90.7586 | 34.78
| Landscape | 45 | 180 | -91.7586 | 33.19
| Landscape | 45 | 180 | -92.7586 | 29
| Landscape | 45 | 180 | -93.7586 | 22.26
| Landscape | 45 | 180 | -94.7586 | 12.64
| Landscape | 45 | 210 | -87.7586 | 35.38
| Landscape | 45 | 210 | -88.7586 | 35.19
| Landscape | 45 | 210 | -89.7586 | 35.2
| Landscape | 45 | 210 | -90.7586 | 34.61
| Landscape | 45 | 210 | -91.7586 | 32.74
| Landscape | 45 | 210 | -92.7586 | 28.27
| Landscape | 45 | 210 | -93.7586 | 20.34
| Landscape | 45 | 210 | -94.7586 | 11.43
| Landscape | 45 | 240 | -87.7586 | 35.38
| Landscape | 45 | 240 | -88.7586 | 35.22
| Landscape | 45 | 240 | -89.7586 | 35.2
| Landscape | 45 | 240 | -90.7586 | 34.52
| Landscape | 45 | 240 | -91.7586 | 32.4
| Landscape | 45 | 240 | -92.7586 | 27.68
| Landscape | 45 | 240 | -93.7586 | 19.99
| Landscape | 45 | 240 | -94.7586 | 10.82
| Landscape | 45 | 270 | -87.7586 | 35.41
| Landscape | 45 | 270 | -88.7586 | 35.41
| Landscape | 45 | 270 | -89.7586 | 35.28
| Landscape | 45 | 270 | -90.7586 | 34.89
| Landscape | 45 | 270 | -91.7586 | 33.64
| Landscape | 45 | 270 | -92.7586 | 30.24
| Landscape | 45 | 270 | -93.7586 | 24.07
| Landscape | 45 | 270 | -94.7586 | 14.94
| Landscape | 45 | 270 | -95.7586 | 7.4
| Landscape | 45 | 300 | -87.7586 | 35.42
| Landscape | 45 | 300 | -88.7586 | 35.42
| Landscape | 45 | 300 | -89.7586 | 35.41
| Landscape | 45 | 300 | -90.7586 | 35.34
| Landscape | 45 | 300 | -91.7586 | 35.03
| Landscape | 45 | 300 | -92.7586 | 33.61
| Landscape | 45 | 300 | -93.7586 | 31.02
| Landscape | 45 | 300 | -94.7586 | 25.57
| Landscape | 45 | 300 | -95.7586 | 17.9
| Landscape | 45 | 300 | -96.7586 | 9.67
| Landscape | 45 | 330 | -87.7586 | 35.42
| Landscape | 45 | 330 | -88.7586 | 35.42
| Landscape | 45 | 330 | -89.7586 | 35.42
| Landscape | 45 | 330 | -90.7586 | 35.36
| Landscape | 45 | 330 | -91.7586 | 35.06
| Landscape | 45 | 330 | -92.7586 | 34.1
| Landscape | 45 | 330 | -93.7586 | 31.5
| Landscape | 45 | 330 | -94.7586 | 26.39
| Landscape | 45 | 330 | -95.7586 | 17.85
| Landscape | 45 | 330 | -96.7586 | 9.74