## Cover Sheet
3GPP TSG-RAN WG4 #75 MIMO OTA Fukuoka, May 25-28, 2015
Tdoc number: | Draft R4-15xxxx
Agenda item: | 7.x.x
Source: | GTS
Title: | 3GPP MIMO OTA Harmonization Two-stge data template
Document for: | Discussion
Abstract: | This spreadsheet does present a data template for the Two-stage testing methodology.

## DUT Data
Radiated Measurement Data
ID
Lab info | <CTTL, GTS software>
Date
Test methodology | RTS
eNodeB emulator | Keysight UXM
eNodeB emulator version | 1.6.2.0
eNodeB test application name and version | Keysight E7515A Application, 1.6.2.0
eNodeB ant config | As specified in Section 4.6 in MOSG130715
eNodeB PHY config | As specified in Section 3.1 in MOSG130715
Band | 3
DL channel | 1575
UL channel | 19575
RMC-FDD | TS 36.521-1, Annex A.3.2, Table A.3.3.2.1-1, 10 MHz
RMC-TDD | R4-151902 Table 7.1-3
Transmission Mode | TM3
Num subframes per RS EPRE power pt | 20000
Channel emulator | Keysight UXM
Channel emulator version | 1.6.2.0
Channel model config | 3GPP TR 37.977 v.12.1.0
Channel model | Umi
Emulated vehicular speed | 30 Km/h
UE manufacturer
UE model | RS_5
UE ID | 0
UE IMEI | <485807>
Max theoretical throughput | 35.424
Device Orientations
Theta positions | 1
Num phi positions | 12
Phi positions | 0¦30¦60¦90¦120¦150¦180¦210¦240¦270¦300¦330
Configuration of testing antennas in chamber | Radiated two-stage
Test plan name and version | R4-15XXXX
Comments

## Raw Data
Frequency (MHz) | Device Orientations | Theta Angle (°) | Phi Angle (°) | RS-EPRE (dBm / 15kHz) | Throughput (Mbps)
1842.5 | Portrait | 45 | 0 | -85.6206 | 35.38
| Portrait | 45 | 0 | -86.6206 | 35.43
| Portrait | 45 | 0 | -87.6206 | 35.43
| Portrait | 45 | 0 | -88.6206 | 35.43
| Portrait | 45 | 0 | -89.6206 | 35.43
| Portrait | 45 | 0 | -90.6206 | 35.43
| Portrait | 45 | 0 | -91.6206 | 35.43
| Portrait | 45 | 0 | -92.6206 | 35.41
| Portrait | 45 | 0 | -93.6206 | 35.36
| Portrait | 45 | 0 | -94.6206 | 35.14
| Portrait | 45 | 0 | -95.6206 | 34.66
| Portrait | 45 | 0 | -96.6206 | 32.35
| Portrait | 45 | 0 | -97.6206 | 28.25
| Portrait | 45 | 0 | -98.6206 | 20.51
| Portrait | 45 | 0 | -99.6206 | 11.54
| Portrait | 45 | 30 | -85.6206 | 35.43
| Portrait | 45 | 30 | -86.6206 | 35.43
| Portrait | 45 | 30 | -87.6206 | 35.43
| Portrait | 45 | 30 | -88.6206 | 35.43
| Portrait | 45 | 30 | -89.6206 | 35.43
| Portrait | 45 | 30 | -90.6206 | 35.43
| Portrait | 45 | 30 | -91.6206 | 35.42
| Portrait | 45 | 30 | -92.6206 | 35.42
| Portrait | 45 | 30 | -93.6206 | 35.21
| Portrait | 45 | 30 | -94.6206 | 34.08
| Portrait | 45 | 30 | -95.6206 | 33.13
| Portrait | 45 | 30 | -96.6206 | 30.7
| Portrait | 45 | 30 | -97.6206 | 25.72
| Portrait | 45 | 30 | -98.6206 | 16.37
| Portrait | 45 | 30 | -99.6206 | 10.33
| Portrait | 45 | 60 | -85.6206 | 35.43
| Portrait | 45 | 60 | -86.6206 | 35.43
| Portrait | 45 | 60 | -87.6206 | 35.43
| Portrait | 45 | 60 | -88.6206 | 35.43
| Portrait | 45 | 60 | -89.6206 | 35.43
| Portrait | 45 | 60 | -90.6206 | 35.43
| Portrait | 45 | 60 | -91.6206 | 35.35
| Portrait | 45 | 60 | -92.6206 | 35.3
| Portrait | 45 | 60 | -93.6206 | 34.94
| Portrait | 45 | 60 | -94.6206 | 33.87
| Portrait | 45 | 60 | -95.6206 | 31.6
| Portrait | 45 | 60 | -96.6206 | 26.75
| Portrait | 45 | 60 | -97.6206 | 16.9
| Portrait | 45 | 60 | -98.6206 | 10.51
| Portrait | 45 | 90 | -85.6206 | 35.43
| Portrait | 45 | 90 | -86.6206 | 35.43
| Portrait | 45 | 90 | -87.6206 | 35.43
| Portrait | 45 | 90 | -88.6206 | 35.43
| Portrait | 45 | 90 | -89.6206 | 35.43
| Portrait | 45 | 90 | -90.6206 | 35.43
| Portrait | 45 | 90 | -91.6206 | 35.41
| Portrait | 45 | 90 | -92.6206 | 35.38
| Portrait | 45 | 90 | -93.6206 | 34.9
| Portrait | 45 | 90 | -94.6206 | 34.11
| Portrait | 45 | 90 | -95.6206 | 32.22
| Portrait | 45 | 90 | -96.6206 | 26.78
| Portrait | 45 | 90 | -97.6206 | 25.64
| Portrait | 45 | 90 | -98.6206 | 21.49
| Portrait | 45 | 90 | -99.6206 | 13.6
| Portrait | 45 | 120 | -85.6206 | 35.43
| Portrait | 45 | 120 | -86.6206 | 35.43
| Portrait | 45 | 120 | -87.6206 | 35.43
| Portrait | 45 | 120 | -88.6206 | 35.43
| Portrait | 45 | 120 | -89.6206 | 35.43
| Portrait | 45 | 120 | -90.6206 | 35.43
| Portrait | 45 | 120 | -91.6206 | 35.37
| Portrait | 45 | 120 | -92.6206 | 35.42
| Portrait | 45 | 120 | -93.6206 | 35.38
| Portrait | 45 | 120 | -94.6206 | 34.83
| Portrait | 45 | 120 | -95.6206 | 31.81
| Portrait | 45 | 120 | -96.6206 | 28.4
| Portrait | 45 | 120 | -97.6206 | 23.94
| Portrait | 45 | 120 | -98.6206 | 18.9
| Portrait | 45 | 120 | -99.6206 | 12.09
| Portrait | 45 | 150 | -85.6206 | 35.43
| Portrait | 45 | 150 | -86.6206 | 35.43
| Portrait | 45 | 150 | -87.6206 | 35.4
| Portrait | 45 | 150 | -88.6206 | 35.43
| Portrait | 45 | 150 | -89.6206 | 35.21
| Portrait | 45 | 150 | -90.6206 | 35.43
| Portrait | 45 | 150 | -91.6206 | 35.43
| Portrait | 45 | 150 | -92.6206 | 35.43
| Portrait | 45 | 150 | -93.6206 | 35.43
| Portrait | 45 | 150 | -94.6206 | 35.41
| Portrait | 45 | 150 | -95.6206 | 35.32
| Portrait | 45 | 150 | -96.6206 | 35.1
| Portrait | 45 | 150 | -97.6206 | 34.36
| Portrait | 45 | 150 | -98.6206 | 32.21
| Portrait | 45 | 150 | -99.6206 | 25.4
| Portrait | 45 | 150 | -100.6206 | 20.86
| Portrait | 45 | 150 | -101.6206 | 13.25
| Portrait | 45 | 180 | -85.6206 | 35.43
| Portrait | 45 | 180 | -86.6206 | 35.43
| Portrait | 45 | 180 | -87.6206 | 35.43
| Portrait | 45 | 180 | -88.6206 | 35.43
| Portrait | 45 | 180 | -89.6206 | 35.43
| Portrait | 45 | 180 | -90.6206 | 35.43
| Portrait | 45 | 180 | -91.6206 | 35.43
| Portrait | 45 | 180 | -92.6206 | 35.43
| Portrait | 45 | 180 | -93.6206 | 35.43
| Portrait | 45 | 180 | -94.6206 | 35.43
| Portrait | 45 | 180 | -95.6206 | 35.38
| Portrait | 45 | 180 | -96.6206 | 34.31
| Portrait | 45 | 180 | -97.6206 | 33.76
| Portrait | 45 | 180 | -98.6206 | 34.48
| Portrait | 45 | 180 | -99.6206 | 31.87
| Portrait | 45 | 180 | -100.6206 | 28.49
| Portrait | 45 | 180 | -101.6206 | 22.46
| Portrait | 45 | 180 | -102.6206 | 15.17
| Portrait | 45 | 180 | -103.6206 | 17.44
| Portrait | 45 | 180 | -104.6206 | 10.32
| Portrait | 45 | 210 | -85.6206 | 34.42
| Portrait | 45 | 210 | -86.6206 | 33.78
| Portrait | 45 | 210 | -87.6206 | 35.42
| Portrait | 45 | 210 | -88.6206 | 35.43
| Portrait | 45 | 210 | -89.6206 | 35.43
| Portrait | 45 | 210 | -90.6206 | 35.43
| Portrait | 45 | 210 | -91.6206 | 35.43
| Portrait | 45 | 210 | -92.6206 | 35.43
| Portrait | 45 | 210 | -93.6206 | 35.43
| Portrait | 45 | 210 | -94.6206 | 35.42
| Portrait | 45 | 210 | -95.6206 | 35.41
| Portrait | 45 | 210 | -96.6206 | 35.28
| Portrait | 45 | 210 | -97.6206 | 34.64
| Portrait | 45 | 210 | -98.6206 | 34.05
| Portrait | 45 | 210 | -99.6206 | 30.52
| Portrait | 45 | 210 | -100.6206 | 26.89
| Portrait | 45 | 210 | -101.6206 | 26.8
| Portrait | 45 | 210 | -102.6206 | 22.02
| Portrait | 45 | 210 | -103.6206 | 14.22
| Portrait | 45 | 210 | -104.6206 | 7.17
| Portrait | 45 | 240 | -85.6206 | 35.43
| Portrait | 45 | 240 | -86.6206 | 35.43
| Portrait | 45 | 240 | -87.6206 | 35.43
| Portrait | 45 | 240 | -88.6206 | 35.43
| Portrait | 45 | 240 | -89.6206 | 35.43
| Portrait | 45 | 240 | -90.6206 | 35.43
| Portrait | 45 | 240 | -91.6206 | 35.43
| Portrait | 45 | 240 | -92.6206 | 35.43
| Portrait | 45 | 240 | -93.6206 | 35.41
| Portrait | 45 | 240 | -94.6206 | 34.26
| Portrait | 45 | 240 | -95.6206 | 32.26
| Portrait | 45 | 240 | -96.6206 | 33.89
| Portrait | 45 | 240 | -97.6206 | 31.22
| Portrait | 45 | 240 | -98.6206 | 25.58
| Portrait | 45 | 240 | -99.6206 | 28.37
| Portrait | 45 | 240 | -100.6206 | 21.78
| Portrait | 45 | 240 | -101.6206 | 13.16
| Portrait | 45 | 270 | -85.6206 | 35.43
| Portrait | 45 | 270 | -86.6206 | 34.41
| Portrait | 45 | 270 | -87.6206 | 33.39
| Portrait | 45 | 270 | -88.6206 | 35.42
| Portrait | 45 | 270 | -89.6206 | 35.43
| Portrait | 45 | 270 | -90.6206 | 35.43
| Portrait | 45 | 270 | -91.6206 | 35.41
| Portrait | 45 | 270 | -92.6206 | 35.37
| Portrait | 45 | 270 | -93.6206 | 34.67
| Portrait | 45 | 270 | -94.6206 | 33.85
| Portrait | 45 | 270 | -95.6206 | 30.94
| Portrait | 45 | 270 | -96.6206 | 25.38
| Portrait | 45 | 270 | -97.6206 | 17.34
| Portrait | 45 | 270 | -98.6206 | 19.15
| Portrait | 45 | 270 | -99.6206 | 11.59
| Portrait | 45 | 300 | -85.6206 | 35.43
| Portrait | 45 | 300 | -86.6206 | 35.43
| Portrait | 45 | 300 | -87.6206 | 35.43
| Portrait | 45 | 300 | -88.6206 | 35.43
| Portrait | 45 | 300 | -89.6206 | 35.43
| Portrait | 45 | 300 | -90.6206 | 35.43
| Portrait | 45 | 300 | -91.6206 | 35.41
| Portrait | 45 | 300 | -92.6206 | 35.18
| Portrait | 45 | 300 | -93.6206 | 34.49
| Portrait | 45 | 300 | -94.6206 | 33.45
| Portrait | 45 | 300 | -95.6206 | 29.11
| Portrait | 45 | 300 | -96.6206 | 22.56
| Portrait | 45 | 300 | -97.6206 | 13.8
| Portrait | 45 | 330 | -85.6206 | 35.43
| Portrait | 45 | 330 | -86.6206 | 35.43
| Portrait | 45 | 330 | -87.6206 | 35.43
| Portrait | 45 | 330 | -88.6206 | 35.43
| Portrait | 45 | 330 | -89.6206 | 35.43
| Portrait | 45 | 330 | -90.6206 | 35.43
| Portrait | 45 | 330 | -91.6206 | 35.41
| Portrait | 45 | 330 | -92.6206 | 35.38
| Portrait | 45 | 330 | -93.6206 | 35.21
| Portrait | 45 | 330 | -94.6206 | 34.77
| Portrait | 45 | 330 | -95.6206 | 33.91
| Portrait | 45 | 330 | -96.6206 | 30.73
| Portrait | 45 | 330 | -97.6206 | 24.81
| Portrait | 45 | 330 | -98.6206 | 16.94
| Portrait | 45 | 330 | -99.6206 | 9.78
| Portrait | 90 | 0 | -85.5011 | 35.41
| Portrait | 90 | 0 | -86.5011 | 35.42
| Portrait | 90 | 0 | -87.5011 | 35.41
| Portrait | 90 | 0 | -88.5011 | 35.32
| Portrait | 90 | 0 | -89.5011 | 34.81
| Portrait | 90 | 0 | -90.5011 | 34.05
| Portrait | 90 | 0 | -91.5011 | 31.2
| Portrait | 90 | 0 | -92.5011 | 25.71
| Portrait | 90 | 0 | -93.5011 | 21.07
| Portrait | 90 | 0 | -94.5011 | 13.59
| Portrait | 90 | 30 | -85.5011 | 35.42
| Portrait | 90 | 30 | -86.5011 | 35.42
| Portrait | 90 | 30 | -87.5011 | 35.39
| Portrait | 90 | 30 | -88.5011 | 35.25
| Portrait | 90 | 30 | -89.5011 | 34.38
| Portrait | 90 | 30 | -90.5011 | 32.8
| Portrait | 90 | 30 | -91.5011 | 29.44
| Portrait | 90 | 30 | -92.5011 | 24.98
| Portrait | 90 | 30 | -93.5011 | 17.82
| Portrait | 90 | 30 | -94.5011 | 12.75
| Portrait | 90 | 60 | -85.5011 | 35.42
| Portrait | 90 | 60 | -86.5011 | 35.41
| Portrait | 90 | 60 | -87.5011 | 35.37
| Portrait | 90 | 60 | -88.5011 | 35.05
| Portrait | 90 | 60 | -89.5011 | 33.93
| Portrait | 90 | 60 | -90.5011 | 31.39
| Portrait | 90 | 60 | -91.5011 | 26.85
| Portrait | 90 | 60 | -92.5011 | 19.85
| Portrait | 90 | 60 | -93.5011 | 11.99
| Portrait | 90 | 90 | -85.5011 | 35.42
| Portrait | 90 | 90 | -86.5011 | 35.42
| Portrait | 90 | 90 | -87.5011 | 35.38
| Portrait | 90 | 90 | -88.5011 | 35.28
| Portrait | 90 | 90 | -89.5011 | 34.87
| Portrait | 90 | 90 | -90.5011 | 33.62
| Portrait | 90 | 90 | -91.5011 | 30.08
| Portrait | 90 | 90 | -92.5011 | 23.69
| Portrait | 90 | 90 | -93.5011 | 15.47
| Portrait | 90 | 90 | -94.5011 | 10.37
| Portrait | 90 | 120 | -85.5011 | 35.42
| Portrait | 90 | 120 | -86.5011 | 35.42
| Portrait | 90 | 120 | -87.5011 | 35.42
| Portrait | 90 | 120 | -88.5011 | 35.42
| Portrait | 90 | 120 | -89.5011 | 35.4
| Portrait | 90 | 120 | -90.5011 | 35.24
| Portrait | 90 | 120 | -91.5011 | 34.8
| Portrait | 90 | 120 | -92.5011 | 33.61
| Portrait | 90 | 120 | -93.5011 | 29.78
| Portrait | 90 | 120 | -94.5011 | 22.8
| Portrait | 90 | 120 | -95.5011 | 16.62
| Portrait | 90 | 120 | -96.5011 | 9.77
| Portrait | 90 | 150 | -85.5011 | 35.42
| Portrait | 90 | 150 | -86.5011 | 35.42
| Portrait | 90 | 150 | -87.5011 | 35.42
| Portrait | 90 | 150 | -88.5011 | 35.42
| Portrait | 90 | 150 | -89.5011 | 35.41
| Portrait | 90 | 150 | -90.5011 | 35.38
| Portrait | 90 | 150 | -91.5011 | 35.22
| Portrait | 90 | 150 | -92.5011 | 34.96
| Portrait | 90 | 150 | -93.5011 | 33.08
| Portrait | 90 | 150 | -94.5011 | 28.54
| Portrait | 90 | 150 | -95.5011 | 21.32
| Portrait | 90 | 150 | -96.5011 | 12.21
| Portrait | 90 | 180 | -85.5011 | 35.42
| Portrait | 90 | 180 | -86.5011 | 35.42
| Portrait | 90 | 180 | -87.5011 | 35.42
| Portrait | 90 | 180 | -88.5011 | 35.42
| Portrait | 90 | 180 | -89.5011 | 35.41
| Portrait | 90 | 180 | -90.5011 | 35.3
| Portrait | 90 | 180 | -91.5011 | 35.15
| Portrait | 90 | 180 | -92.5011 | 33.96
| Portrait | 90 | 180 | -93.5011 | 31.01
| Portrait | 90 | 180 | -94.5011 | 24.74
| Portrait | 90 | 180 | -95.5011 | 15.5
| Portrait | 90 | 180 | -96.5011 | 8.08
| Portrait | 90 | 210 | -85.5011 | 35.42
| Portrait | 90 | 210 | -86.5011 | 35.42
| Portrait | 90 | 210 | -87.5011 | 35.42
| Portrait | 90 | 210 | -88.5011 | 35.41
| Portrait | 90 | 210 | -89.5011 | 35.38
| Portrait | 90 | 210 | -90.5011 | 35.13
| Portrait | 90 | 210 | -91.5011 | 34.76
| Portrait | 90 | 210 | -92.5011 | 32.59
| Portrait | 90 | 210 | -93.5011 | 28.01
| Portrait | 90 | 210 | -94.5011 | 19.95
| Portrait | 90 | 210 | -95.5011 | 12.27
| Portrait | 90 | 240 | -85.5011 | 35.42
| Portrait | 90 | 240 | -86.5011 | 35.42
| Portrait | 90 | 240 | -87.5011 | 35.42
| Portrait | 90 | 240 | -88.5011 | 35.39
| Portrait | 90 | 240 | -89.5011 | 35.19
| Portrait | 90 | 240 | -90.5011 | 34.96
| Portrait | 90 | 240 | -91.5011 | 33.38
| Portrait | 90 | 240 | -92.5011 | 27.32
| Portrait | 90 | 240 | -93.5011 | 21.39
| Portrait | 90 | 240 | -94.5011 | 12.29
| Portrait | 90 | 270 | -85.5011 | 35.42
| Portrait | 90 | 270 | -86.5011 | 35.42
| Portrait | 90 | 270 | -87.5011 | 35.41
| Portrait | 90 | 270 | -88.5011 | 35.26
| Portrait | 90 | 270 | -89.5011 | 34.77
| Portrait | 90 | 270 | -90.5011 | 32.7
| Portrait | 90 | 270 | -91.5011 | 28.5
| Portrait | 90 | 270 | -92.5011 | 20.82
| Portrait | 90 | 270 | -93.5011 | 10.68
| Portrait | 90 | 300 | -85.5011 | 35.42
| Portrait | 90 | 300 | -86.5011 | 35.42
| Portrait | 90 | 300 | -87.5011 | 35.36
| Portrait | 90 | 300 | -88.5011 | 35.26
| Portrait | 90 | 300 | -89.5011 | 34.73
| Portrait | 90 | 300 | -90.5011 | 32.01
| Portrait | 90 | 300 | -91.5011 | 27.15
| Portrait | 90 | 300 | -92.5011 | 18.45
| Portrait | 90 | 300 | -93.5011 | 9.99
| Portrait | 90 | 330 | -85.5011 | 35.42
| Portrait | 90 | 330 | -86.5011 | 35.42
| Portrait | 90 | 330 | -87.5011 | 35.41
| Portrait | 90 | 330 | -88.5011 | 35.41
| Portrait | 90 | 330 | -89.5011 | 35.32
| Portrait | 90 | 330 | -90.5011 | 34.52
| Portrait | 90 | 330 | -91.5011 | 32.88
| Portrait | 90 | 330 | -92.5011 | 27.06
| Portrait | 90 | 330 | -93.5011 | 21.92
| Portrait | 90 | 330 | -94.5011 | 12.83
| Landscape | 45 | 0 | -88.6988 | 35.43
| Landscape | 45 | 0 | -89.6988 | 35.43
| Landscape | 45 | 0 | -90.6988 | 30.25
| Landscape | 45 | 0 | -91.6988 | 35.4
| Landscape | 45 | 0 | -92.6988 | 35.41
| Landscape | 45 | 0 | -93.6988 | 34.9
| Landscape | 45 | 0 | -94.6988 | 34.85
| Landscape | 45 | 0 | -95.6988 | 32.47
| Landscape | 45 | 0 | -96.6988 | 31.31
| Landscape | 45 | 0 | -97.6988 | 25.69
| Landscape | 45 | 0 | -98.6988 | 23.45
| Landscape | 45 | 0 | -99.6988 | 22.54
| Landscape | 45 | 0 | -100.6988 | 13.53
| Landscape | 45 | 30 | -88.6988 | 35.43
| Landscape | 45 | 30 | -89.6988 | 35.43
| Landscape | 45 | 30 | -90.6988 | 35.43
| Landscape | 45 | 30 | -91.6988 | 35.42
| Landscape | 45 | 30 | -92.6988 | 35.41
| Landscape | 45 | 30 | -93.6988 | 35.29
| Landscape | 45 | 30 | -94.6988 | 32.99
| Landscape | 45 | 30 | -95.6988 | 33.57
| Landscape | 45 | 30 | -96.6988 | 30.46
| Landscape | 45 | 30 | -97.6988 | 24.52
| Landscape | 45 | 30 | -98.6988 | 15.62
| Landscape | 45 | 30 | -99.6988 | 17.11
| Landscape | 45 | 30 | -100.6988 | 10.15
| Landscape | 45 | 60 | -88.6988 | 35.43
| Landscape | 45 | 60 | -89.6988 | 35.43
| Landscape | 45 | 60 | -90.6988 | 35.43
| Landscape | 45 | 60 | -91.6988 | 35.4
| Landscape | 45 | 60 | -92.6988 | 35.41
| Landscape | 45 | 60 | -93.6988 | 35.26
| Landscape | 45 | 60 | -94.6988 | 34.92
| Landscape | 45 | 60 | -95.6988 | 33.87
| Landscape | 45 | 60 | -96.6988 | 30.68
| Landscape | 45 | 60 | -97.6988 | 24.62
| Landscape | 45 | 60 | -98.6988 | 17.18
| Landscape | 45 | 60 | -99.6988 | 8.78
| Landscape | 45 | 90 | -88.6988 | 35.43
| Landscape | 45 | 90 | -89.6988 | 35.43
| Landscape | 45 | 90 | -90.6988 | 35.43
| Landscape | 45 | 90 | -91.6988 | 35.42
| Landscape | 45 | 90 | -92.6988 | 35.36
| Landscape | 45 | 90 | -93.6988 | 35.13
| Landscape | 45 | 90 | -94.6988 | 34.74
| Landscape | 45 | 90 | -95.6988 | 33.26
| Landscape | 45 | 90 | -96.6988 | 31.18
| Landscape | 45 | 90 | -97.6988 | 26.91
| Landscape | 45 | 90 | -98.6988 | 18.82
| Landscape | 45 | 90 | -99.6988 | 12.51
| Landscape | 45 | 120 | -88.6988 | 35.43
| Landscape | 45 | 120 | -89.6988 | 35.43
| Landscape | 45 | 120 | -90.6988 | 35.43
| Landscape | 45 | 120 | -91.6988 | 35.41
| Landscape | 45 | 120 | -92.6988 | 35.36
| Landscape | 45 | 120 | -93.6988 | 35.03
| Landscape | 45 | 120 | -94.6988 | 34.81
| Landscape | 45 | 120 | -95.6988 | 32.03
| Landscape | 45 | 120 | -96.6988 | 31.12
| Landscape | 45 | 120 | -97.6988 | 25.92
| Landscape | 45 | 120 | -98.6988 | 20.26
| Landscape | 45 | 120 | -99.6988 | 12.58
| Landscape | 45 | 150 | -88.6988 | 35.43
| Landscape | 45 | 150 | -89.6988 | 35.43
| Landscape | 45 | 150 | -90.6988 | 35.43
| Landscape | 45 | 150 | -91.6988 | 35.43
| Landscape | 45 | 150 | -92.6988 | 35.38
| Landscape | 45 | 150 | -93.6988 | 35.31
| Landscape | 45 | 150 | -94.6988 | 35.04
| Landscape | 45 | 150 | -95.6988 | 34.05
| Landscape | 45 | 150 | -96.6988 | 32.69
| Landscape | 45 | 150 | -97.6988 | 28.31
| Landscape | 45 | 150 | -98.6988 | 20.61
| Landscape | 45 | 150 | -99.6988 | 15.23
| Landscape | 45 | 150 | -100.6988 | 16.21
| Landscape | 45 | 150 | -101.6988 | 8.45
| Landscape | 45 | 180 | -88.6988 | 35.43
| Landscape | 45 | 180 | -89.6988 | 35.43
| Landscape | 45 | 180 | -90.6988 | 35.43
| Landscape | 45 | 180 | -91.6988 | 35.43
| Landscape | 45 | 180 | -92.6988 | 35.42
| Landscape | 45 | 180 | -93.6988 | 35.38
| Landscape | 45 | 180 | -94.6988 | 35.21
| Landscape | 45 | 180 | -95.6988 | 34.81
| Landscape | 45 | 180 | -96.6988 | 33.76
| Landscape | 45 | 180 | -97.6988 | 29.51
| Landscape | 45 | 180 | -98.6988 | 22.37
| Landscape | 45 | 180 | -99.6988 | 24.8
| Landscape | 45 | 180 | -100.6988 | 17.71
| Landscape | 45 | 180 | -101.6988 | 10.7
| Landscape | 45 | 210 | -88.6988 | 35.43
| Landscape | 45 | 210 | -89.6988 | 35.43
| Landscape | 45 | 210 | -90.6988 | 35.43
| Landscape | 45 | 210 | -91.6988 | 35.43
| Landscape | 45 | 210 | -92.6988 | 35.43
| Landscape | 45 | 210 | -93.6988 | 35.43
| Landscape | 45 | 210 | -94.6988 | 35.43
| Landscape | 45 | 210 | -95.6988 | 35.34
| Landscape | 45 | 210 | -96.6988 | 34.73
| Landscape | 45 | 210 | -97.6988 | 34.08
| Landscape | 45 | 210 | -98.6988 | 31.26
| Landscape | 45 | 210 | -99.6988 | 25.51
| Landscape | 45 | 210 | -100.6988 | 18.53
| Landscape | 45 | 210 | -101.6988 | 16.19
| Landscape | 45 | 210 | -102.6988 | 13.09
| Landscape | 45 | 240 | -88.6988 | 35.43
| Landscape | 45 | 240 | -89.6988 | 35.43
| Landscape | 45 | 240 | -90.6988 | 35.43
| Landscape | 45 | 240 | -91.6988 | 35.43
| Landscape | 45 | 240 | -92.6988 | 35.43
| Landscape | 45 | 240 | -93.6988 | 35.43
| Landscape | 45 | 240 | -94.6988 | 35.43
| Landscape | 45 | 240 | -95.6988 | 35.4
| Landscape | 45 | 240 | -96.6988 | 35.25
| Landscape | 45 | 240 | -97.6988 | 34.67
| Landscape | 45 | 240 | -98.6988 | 33.41
| Landscape | 45 | 240 | -99.6988 | 30.4
| Landscape | 45 | 240 | -100.6988 | 22.81
| Landscape | 45 | 240 | -101.6988 | 15.9
| Landscape | 45 | 240 | -102.6988 | 16.79
| Landscape | 45 | 240 | -103.6988 | 10.54
| Landscape | 45 | 270 | -88.6988 | 35.43
| Landscape | 45 | 270 | -89.6988 | 35.43
| Landscape | 45 | 270 | -90.6988 | 35.43
| Landscape | 45 | 270 | -91.6988 | 35.43
| Landscape | 45 | 270 | -92.6988 | 35.43
| Landscape | 45 | 270 | -93.6988 | 35.43
| Landscape | 45 | 270 | -94.6988 | 35.23
| Landscape | 45 | 270 | -95.6988 | 35.38
| Landscape | 45 | 270 | -96.6988 | 34.98
| Landscape | 45 | 270 | -97.6988 | 33.91
| Landscape | 45 | 270 | -98.6988 | 31.88
| Landscape | 45 | 270 | -99.6988 | 27.99
| Landscape | 45 | 270 | -100.6988 | 19.63
| Landscape | 45 | 270 | -101.6988 | 12.04
| Landscape | 45 | 300 | -88.6988 | 35.43
| Landscape | 45 | 300 | -89.6988 | 35.43
| Landscape | 45 | 300 | -90.6988 | 35.43
| Landscape | 45 | 300 | -91.6988 | 35.43
| Landscape | 45 | 300 | -92.6988 | 35.43
| Landscape | 45 | 300 | -93.6988 | 35.42
| Landscape | 45 | 300 | -94.6988 | 35.38
| Landscape | 45 | 300 | -95.6988 | 35.23
| Landscape | 45 | 300 | -96.6988 | 34.71
| Landscape | 45 | 300 | -97.6988 | 33.13
| Landscape | 45 | 300 | -98.6988 | 30.21
| Landscape | 45 | 300 | -99.6988 | 24.61
| Landscape | 45 | 300 | -100.6988 | 15.99
| Landscape | 45 | 300 | -101.6988 | 9.08
| Landscape | 45 | 330 | -88.6988 | 35.43
| Landscape | 45 | 330 | -89.6988 | 35.43
| Landscape | 45 | 330 | -90.6988 | 35.43
| Landscape | 45 | 330 | -91.6988 | 35.43
| Landscape | 45 | 330 | -92.6988 | 35.43
| Landscape | 45 | 330 | -93.6988 | 35.4
| Landscape | 45 | 330 | -94.6988 | 35.37
| Landscape | 45 | 330 | -95.6988 | 35.28
| Landscape | 45 | 330 | -96.6988 | 34.48
| Landscape | 45 | 330 | -97.6988 | 32.5
| Landscape | 45 | 330 | -98.6988 | 29.72
| Landscape | 45 | 330 | -99.6988 | 22.27
| Landscape | 45 | 330 | -100.6988 | 14.61
| Landscape | 45 | 330 | -101.6988 | 17.69
| Landscape | 45 | 330 | -102.6988 | 10.37