## Coversheet
3GPP TSG-RAN WG4 meeting #83
Hangzhou, China, 15 - 19 May, 2017
Tdoc number: |  | R4-1705526
Agenda item: |  | 7.17.6
Source: |  | Huawei, HiSilicon
Title: |  | Summary of simulation results for NB-IoT enh UE demodulation requirement
Abstract: |  | This sheet summarizes the NB-IoT enh UE demodulation simulation results for both 1 HARQ and 2 HARQ processes with larger TBS 936bits
| Scenario | Description | Metric | Test point | Ericsson | Huawei | Intel | Qualcomm | Nokia | ZTE | CMCC | Company1 | Company2 | Company3 | Company4 | Company5 | Company6 | Company7 | Company8 | Company9 | Company10 | STD | SPAN | AVE | Margin | Ref. SNR
|  | NPDSCH Case 1 HARQ 1 Standalone Non-anchor (9,5) TBS=936bits repetition =1 EPA5 2x1 | Fraction of NPDSCH maximum throughput | 70% | 8.7796 | 6.2335 | 7.8 | [14 empty] | 1.2843 | 2.5461 | 7.6044
|  | NPDSCH Case 2 HARQ 2 Standalone Non-anchor (9,5) TBS=936bits repetition =1 EPA5 2x1 | Fraction of NPDSCH maximum throughput | 70% | 8.7796 | 6.2321 | 7.7 | [14 empty] | 1.2787 | 2.5475 | 7.5705

## NPDSCH Rep1 HARQ1
NPDSCH Case 1 HARQ 1 Standalone Non-anchor (9,5) TBS=936bits repetition =1 EPA5 2x1 | [11 empty] | Max TP | 1 | bps
[12 empty] | 70% TP | 0.7 | bps
TP | AVE | STD | SPAN
70% | 7.6197 | 1.288 | 2.5461
SNR [dB] | Huawei | Ericsson | Intel | Company 3 | Company4 | Company5 | Company6 | Company7 | Company8 | Company9 | Company10 | Company11 | Company12
-10 | 0 | 0.0012503
-9 | 0 | 0.0042304
-8 | 0.0004 | 0.0097431
-7 | 0.0023 | 0.01956
-6 | 0.0115 | 0.033147
-5 | 0.0308 | 0.05224
-4 | 0.0674 | 0.076446
-3 | 0.1161 | 0.10466
-2 | 0.1773 | 0.13556
-1 | 0.2505 | 0.17316
0 | 0.313 | 0.21455
1 | 0.3821 | 0.26083
2 | 0.4472 | 0.30845
3 | 0.5112 | 0.36197 | 0.40525
4 | 0.5715 | 0.41899 | 0.46719
5 | 0.6311 | 0.47936 | 0.54071
6 | 0.6899 | 0.54192 | 0.60358
7 | 0.7342 | 0.60078 | 0.64803
8 | 0.7818 | 0.65719 | 0.70989
9 | 0.8193 | 0.7126 | 0.75331
10 | 0.844 | 0.75972 | 0.79922
11 | 0.877 | 0.80448 | 0.83104
12 | 0.9002 | 0.84048 | 0.86295
13 | 0.9191 | 0.87258 | 0.89047
14 | 0.9368 | 0.90179 | 0.91796
15 | 0.9475 | 0.92505 | 0.9289
16 | 0.9584 | 0.94186 | 0.94617
17 | 0.9658 | 0.95415 | 0.95806
18 | 0.9735 | 0.96485 | 0.96494
19 | 0.9798 | 0.97218 | 0.97642
20 | 0.9825 | 0.97798 | 0.97937
| 6.2335 | 8.7796 | 7.8461

## NPDSCH Rep1 HARQ2
NPDSCH Case 2 HARQ 2 Standalone Non-anchor (9,5) TBS=936bits repetition =1 EPA5 2x1 | [11 empty] | Max TP | 1 | bps
[12 empty] | 70% TP | 0.7 | bps
TP | AVE | STD | SPAN
70% | 7.5823 | 1.2806 | 2.5475
SNR [dB] | Huawei | Ericsson | Intel | Company 3 | Company4 | Company5 | Company6 | Company7 | Company8 | Company9 | Company10 | Company11 | Company12
-10 | 0 | 0.0012503
-9 | 0 | 0.0042304
-8 | 0.0007 | 0.0097431
-7 | 0.0032 | 0.01956
-6 | 0.0115 | 0.033147
-5 | 0.032 | 0.05224
-4 | 0.0662 | 0.076446
-3 | 0.1181 | 0.10466
-2 | 0.1781 | 0.13556
-1 | 0.2445 | 0.17316
0 | 0.3152 | 0.21455
1 | 0.3871 | 0.26083
2 | 0.4504 | 0.30845
3 | 0.5129 | 0.36197 | 0.40584
4 | 0.5735 | 0.41899 | 0.46698
5 | 0.6284 | 0.47936 | 0.53952
6 | 0.6895 | 0.54192 | 0.60437
7 | 0.7359 | 0.60078 | 0.66693
8 | 0.7797 | 0.65719 | 0.7123
9 | 0.8164 | 0.7126 | 0.77024
10 | 0.8503 | 0.75972 | 0.81045
11 | 0.8776 | 0.80448 | 0.85067
12 | 0.9 | 0.84048 | 0.87436
13 | 0.9186 | 0.87258 | 0.9029
14 | 0.9334 | 0.90179 | 0.92482
15 | 0.9472 | 0.92505 | 0.94048
16 | 0.9567 | 0.94186 | 0.95869
17 | 0.9646 | 0.95415 | 0.96524
18 | 0.9725 | 0.96485 | 0.97369
19 | 0.9772 | 0.97218 | 0.9799
20 | 0.9827 | 0.97798 | 0.98564
| 6.2321 | 8.7796 | 7.7353