## Cover Page
TSG RAN4 meeting #83 | R4-1705537
Agenda item: 7.25.5
Source: Huawei
Title:Summary of the simulation results for PRACH enhancement
Document for: Information
This summary is the updated version of R4-1704193

## simualtion assumption
Table 1: Simulation assumptions for PRACH enhancement
Duplex Mode | Number of TX antennas | Number of RX antennas | propagation channel and frequency offset | Preamble format | Ncs | Logical root sequence index | v
|  |  |  | 0 | 15 | 30 | 30
|  |  |  | 1 | 100 | 168 | 20
|  |  | AWGN, 0Hz | 2 | 118 | 204 | 10
|  |  |  | 3 | 137 | 264 | 0
|  |  |  | 0 | 15 | 30 | 30
|  |  |  | 1 | 100 | 168 | 20
|  |  | AWGN, 625Hz | 2 | 118 | 204 | 10
|  |  |  | 3 | 137 | 264 | 0
FDD/TDD | 1 | 2,4,8 |  | 0 | 15 | 30 | 30
|  |  |  | 1 | 100 | 168 | 20
|  |  | ETU 70, 270 Hz | 2 | 118 | 204 | 10
|  |  |  | 3 | 137 | 264 | 0
|  |  |  | 0 | 15 | 30 | 30
|  |  |  | 1 | 100 | 168 | 20
|  |  | AWGN, 1875 Hz | 2 | 118 | 204 | 10
|  |  |  | 3 | 137 | 264 | 0

## summary_alignment
Table 1 SNR(dB) @ missed detection rate=1% (ideal)
receive attenna | band width (MHz) | Preamble Format | Ncs | Logical root sequence index | v | Huawei (R4-1703798) | Nokia, ASB (R4-1705730) | Ericsson (R4-1705300) | company 4 (R4-xxxx) | company 5 (R4-xxxx) | company 6 (R4-xxxx) | company 7 (R4-xxxx) | STD | SPAN | AVE
|  | 0 | 15 | 30 | 30 | -16.5 | -16.5 | -16.5 |  |  |  |  | 0 | 0 | -16.5
|  | 1 | 100 | 168 | 20 | -16.2 | -16.1 | -16.1 |  |  |  |  | 0.057735 | 0.1 | -16.1333
| AWGN, 0Hz | 2 | 118 | 204 | 10 | -18.8 | -18.6 | -18.8 |  |  |  |  | 0.11547 | 0.2 | -18.7333
|  | 3 | 137 | 264 | 0 | -18.9 | -18.6 | -18.8 |  |  |  |  | 0.15275 | 0.3 | -18.7667
|  | 0 | 15 | 30 | 30 | -14 | -14.1 | -14 |  |  |  |  | 0.057735 | 0.1 | -14.0333
|  | 1 | 100 | 168 | 20 | -13.6 | -13.9 | -13.7 |  |  |  |  | 0.15275 | 0.3 | -13.7333
2 | AWGN, 625Hz | 2 | 118 | 204 | 10 | -15.9 | -15.9 | -15.8 |  |  |  |  | 0.057735 | 0.1 | -15.8667
|  | 3 | 137 | 264 | 0 | -15.9 | -16.1 | -15.8 |  |  |  |  | 0.15275 | 0.3 | -15.9333
|  | 0 | 15 | 30 | 30 | -9 | -9.5 | -9.3 |  |  |  |  | 0.25166 | 0.5 | -9.2667
|  | 1 | 100 | 168 | 20 | -8.6 | -9.2 | -9 |  |  |  |  | 0.30551 | 0.6 | -8.9333
| ETU 70, 270 Hz | 2 | 118 | 204 | 10 | -10.9 | -11.9 | -10.6 |  |  |  |  | 0.68069 | 1.3 | -11.1333
|  | 3 | 137 | 264 | 0 | -11 | -11.9 | -10.6 |  |  |  |  | 0.66583 | 1.3 | -11.1667
|  | 0 | 15 | 30 | 30 | -13.8 | -13.9 | -13.7 |  |  |  |  | 0.1 | 0.2 | -13.8
|  | 1 | 100 | 168 | 20 | -13.4 | -13.6 | -13.3 |  |  |  |  | 0.15275 | 0.3 | -13.4333
| AWGN, 1875 Hz | 2 | 118 | 204 | 10 | -15.9 | -15.7 | -15.8 |  |  |  |  | 0.1 | 0.2 | -15.8
|  | 3 | 137 | 264 | 0 | -16.2 | -15.9 | -16 |  |  |  |  | 0.15275 | 0.3 | -16.0333
|  | 0 | 15 | 30 | 30 | -19.3 | -19 | -19.1 |  |  |  |  | 0.15275 | 0.3 | -19.1333
|  | 1 | 100 | 168 | 20 | -18.8 | -18.5 | -18.5 |  |  |  |  | 0.17321 | 0.3 | -18.6
| AWGN, 0Hz | 2 | 118 | 204 | 10 | -21.2 | -20.9 | -21.1 |  |  |  |  | 0.15275 | 0.3 | -21.0667
|  | 3 | 137 | 264 | 0 | -21.2 | -20.9 | -21.1 |  |  |  |  | 0.15275 | 0.3 | -21.0667
|  | 0 | 15 | 30 | 30 | -16.4 | -16.4 | -16.5 |  |  |  |  | 0.057735 | 0.1 | -16.4333
|  | 1 | 100 | 168 | 20 | -16.1 | -16.1 | -16 |  |  |  |  | 0.057735 | 0.1 | -16.0667
| AWGN, 625Hz | 2 | 118 | 204 | 10 | -18.2 | -17.9 | -18.1 |  |  |  |  | 0.15275 | 0.3 | -18.0667
|  | 3 | 137 | 264 | 0 | -18.2 | -18.2 | -18.1 |  |  |  |  | 0.057735 | 0.1 | -18.1667
4 |  | 0 | 15 | 30 | 30 | -13.6 | -14 | -13.7 |  |  |  |  | 0.20817 | 0.4 | -13.7667
|  | 1 | 100 | 168 | 20 | -12.9 | -13.9 | -13 |  |  |  |  | 0.55076 | 1 | -13.2667
| ETU 70, 270 Hz | 2 | 118 | 204 | 10 | -15.3 | -15.9 | -15.2 |  |  |  |  | 0.37859 | 0.7 | -15.4667
|  | 3 | 137 | 264 | 0 | -15.4 | -15.8 | -15.1 |  |  |  |  | 0.35119 | 0.7 | -15.4333
|  | 0 | 15 | 30 | 30 | -16.6 | -15.9 | -16.1 |  |  |  |  | 0.36056 | 0.7 | -16.2
|  | 1 | 100 | 168 | 20 | -15.9 | -15.8 | -15.8 |  |  |  |  | 0.057735 | 0.1 | -15.8333
| AWGN, 1875 Hz | 2 | 118 | 204 | 10 | -18.1 | -17.6 | -18 |  |  |  |  | 0.26458 | 0.5 | -17.9
|  | 3 | 137 | 264 | 0 | -18.6 | -17.9 | -18.5 |  |  |  |  | 0.37859 | 0.7 | -18.3333
|  | 0 | 15 | 30 | 30 | -21.7 | -21.4 | -21.6 |  |  |  |  | 0.15275 | 0.3 | -21.5667
|  | 1 | 100 | 168 | 20 | -21.3 | -20.8 | -21.2 |  |  |  |  | 0.26458 | 0.5 | -21.1
| AWGN, 0Hz | 2 | 118 | 204 | 10 | -23.5 | -23 | -23 |  |  |  |  | 0.28868 | 0.5 | -23.1667
|  | 3 | 137 | 264 | 0 | -23.5 | -23 | -23.1 |  |  |  |  | 0.26458 | 0.5 | -23.2
|  | 0 | 15 | 30 | 30 | -18.6 | -18.3 | -18.4 |  |  |  |  | 0.15275 | 0.3 | -18.4333
|  | 1 | 100 | 168 | 20 | -18.6 | -18 | -18.4 |  |  |  |  | 0.30551 | 0.6 | -18.3333
| AWGN, 625Hz | 2 | 118 | 204 | 10 | -20.3 | -19.9 | -20 |  |  |  |  | 0.20817 | 0.4 | -20.0667
|  | 3 | 137 | 264 | 0 | -20.4 | -20.1 | -20.1 |  |  |  |  | 0.17321 | 0.3 | -20.2
8 |  | 0 | 15 | 30 | 30 | -17.3 | -17.5 | -17.2 |  |  |  |  | 0.15275 | 0.3 | -17.3333
|  | 1 | 100 | 168 | 20 | -17 | -17.3 | -17 |  |  |  |  | 0.17321 | 0.3 | -17.1
| ETU 70, 270 Hz | 2 | 118 | 204 | 10 | -19.1 | -19.3 | -19 |  |  |  |  | 0.15275 | 0.3 | -19.1333
|  | 3 | 137 | 264 | 0 | -19.6 | -19.4 | -19.5 |  |  |  |  | 0.1 | 0.2 | -19.5
|  | 0 | 15 | 30 | 30 | -18.8 | -17.9 | -18.2 |  |  |  |  | 0.45826 | 0.9 | -18.3
|  | 1 | 100 | 168 | 20 | -18.4 | -17.7 | -17.9 |  |  |  |  | 0.36056 | 0.7 | -18
| AWGN, 1875 Hz | 2 | 118 | 204 | 10 | -20.4 | -19.5 | -20.1 |  |  |  |  | 0.45826 | 0.9 | -20
|  | 3 | 137 | 264 | 0 | -20.8 | -19.8 | -20.6 |  |  |  |  | 0.52915 | 1 | -20.4
Table 2 SNR(dB) @ missed detection rate=1% (impairment)
receive attenna | band width (MHz) | Preamble Format | Ncs | Logical root sequence index | v | Huawei (R4-1705536) | Nokia, ASB (R4-1705730) | Ericsson (R4-1705300) | company 4 (R4-xxxx) | company 5 (R4-xxxx) | company 6 (R4-xxxx) | company 7 (R4-xxxx) | STD | SPAN | AVE | AVE+TT
|  | 0 | 15 | 30 | 30 | -15 | -14 | -14.5 |  |  |  |  | 0.5 | 1 | -14.5 | -14.2
|  | 1 | 100 | 168 | 20 | -14.7 | -13.6 | -14.1 |  |  |  |  | 0.55076 | 1.1 | -14.1333 | -13.8333
| AWGN, 0Hz | 2 | 118 | 204 | 10 | -17.3 | -16.1 | -16.8 |  |  |  |  | 0.60277 | 1.2 | -16.7333 | -16.4333
|  | 3 | 137 | 264 | 0 | -17.4 | -16.1 | -16.8 |  |  |  |  | 0.65064 | 1.3 | -16.7667 | -16.4667
|  | 0 | 15 | 30 | 30 | -12.5 | -11.6 | -12 |  |  |  |  | 0.45092 | 0.9 | -12.0333 | -11.7333
|  | 1 | 100 | 168 | 20 | -12.1 | -11.4 | -11.7 |  |  |  |  | 0.35119 | 0.7 | -11.7333 | -11.4333
2 | AWGN, 625Hz | 2 | 118 | 204 | 10 | -14.4 | -13.4 | -13.8 |  |  |  |  | 0.50332 | 1 | -13.8667 | -13.5667
|  | 3 | 137 | 264 | 0 | -14.4 | -13.6 | -13.8 |  |  |  |  | 0.41633 | 0.8 | -13.9333 | -13.6333
|  | 0 | 15 | 30 | 30 | -7.5 | -7 | -7.3 |  |  |  |  | 0.25166 | 0.5 | -7.2667 | -6.6667
|  | 1 | 100 | 168 | 20 | -7.1 | -6.7 | -7 |  |  |  |  | 0.20817 | 0.4 | -6.9333 | -6.3333
| ETU 70, 270 Hz | 2 | 118 | 204 | 10 | -9.4 | -9.4 | -8.6 |  |  |  |  | 0.46188 | 0.8 | -9.1333 | -8.5333
|  | 3 | 137 | 264 | 0 | -9.5 | -9.4 | -8.6 |  |  |  |  | 0.49329 | 0.9 | -9.1667 | -8.5667
|  | 0 | 15 | 30 | 30 | -12.3 | -11.4 | -11.7 |  |  |  |  | 0.45826 | 0.9 | -11.8 | -11.5
|  | 1 | 100 | 168 | 20 | -11.9 | -11.1 | -11.3 |  |  |  |  | 0.41633 | 0.8 | -11.4333 | -11.1333
| AWGN, 1875 Hz | 2 | 118 | 204 | 10 | -14.4 | -13.2 | -13.8 |  |  |  |  | 0.6 | 1.2 | -13.8 | -13.5
|  | 3 | 137 | 264 | 0 | -14.7 | -13.4 | -14 |  |  |  |  | 0.65064 | 1.3 | -14.0333 | -13.7333
|  | 0 | 15 | 30 | 30 | -17.8 | -16.5 | -17.1 |  |  |  |  | 0.65064 | 1.3 | -17.1333 | -16.8333
|  | 1 | 100 | 168 | 20 | -17.3 | -16 | -16.5 |  |  |  |  | 0.65574 | 1.3 | -16.6 | -16.3
| AWGN, 0Hz | 2 | 118 | 204 | 10 | -19.7 | -18.4 | -19.1 |  |  |  |  | 0.65064 | 1.3 | -19.0667 | -18.7667
|  | 3 | 137 | 264 | 0 | -19.7 | -18.4 | -19.1 |  |  |  |  | 0.65064 | 1.3 | -19.0667 | -18.7667
|  | 0 | 15 | 30 | 30 | -14.9 | -13.9 | -14.5 |  |  |  |  | 0.50332 | 1 | -14.4333 | -14.1333
|  | 1 | 100 | 168 | 20 | -14.6 | -13.6 | -14 |  |  |  |  | 0.50332 | 1 | -14.0667 | -13.7667
| AWGN, 625Hz | 2 | 118 | 204 | 10 | -16.7 | -15.4 | -16.1 |  |  |  |  | 0.65064 | 1.3 | -16.0667 | -15.7667
|  | 3 | 137 | 264 | 0 | -16.7 | -15.7 | -16.1 |  |  |  |  | 0.50332 | 1 | -16.1667 | -15.8667
4 |  | 0 | 15 | 30 | 30 | -12.1 | -11.5 | -11.7 |  |  |  |  | 0.30551 | 0.6 | -11.7667 | -11.1667
|  | 1 | 100 | 168 | 20 | -11.4 | -11.4 | -11 |  |  |  |  | 0.23094 | 0.4 | -11.2667 | -10.6667
| ETU 70, 270 Hz | 2 | 118 | 204 | 10 | -13.8 | -13.4 | -13.2 |  |  |  |  | 0.30551 | 0.6 | -13.4667 | -12.8667
|  | 3 | 137 | 264 | 0 | -13.9 | -13.3 | -13.1 |  |  |  |  | 0.41633 | 0.8 | -13.4333 | -12.8333
|  | 0 | 15 | 30 | 30 | -15.1 | -13.4 | -14.1 |  |  |  |  | 0.8544 | 1.7 | -14.2 | -13.9
|  | 1 | 100 | 168 | 20 | -14.4 | -13.3 | -13.8 |  |  |  |  | 0.55076 | 1.1 | -13.8333 | -13.5333
| AWGN, 1875 Hz | 2 | 118 | 204 | 10 | -16.6 | -15.1 | -16 |  |  |  |  | 0.75498 | 1.5 | -15.9 | -15.6
|  | 3 | 137 | 264 | 0 | -17.1 | -15.4 | -16.5 |  |  |  |  | 0.86217 | 1.7 | -16.3333 | -16.0333
|  | 0 | 15 | 30 | 30 | -20.2 | -18.9 | -19.6 |  |  |  |  | 0.65064 | 1.3 | -19.5667 | -19.2667
|  | 1 | 100 | 168 | 20 | -19.8 | -18.3 | -19.2 |  |  |  |  | 0.75498 | 1.5 | -19.1 | -18.8
| AWGN, 0Hz | 2 | 118 | 204 | 10 | -22 | -20.5 | -21 |  |  |  |  | 0.76376 | 1.5 | -21.1667 | -20.8667
|  | 3 | 137 | 264 | 0 | -22 | -20.5 | -21.1 |  |  |  |  | 0.75498 | 1.5 | -21.2 | -20.9
|  | 0 | 15 | 30 | 30 | -17.1 | -15.8 | -16.4 |  |  |  |  | 0.65064 | 1.3 | -16.4333 | -16.1333
|  | 1 | 100 | 168 | 20 | -17.1 | -15.5 | -16.4 |  |  |  |  | 0.80208 | 1.6 | -16.3333 | -16.0333
| AWGN, 625Hz | 2 | 118 | 204 | 10 | -18.8 | -17.4 | -18 |  |  |  |  | 0.70238 | 1.4 | -18.0667 | -17.7667
|  | 3 | 137 | 264 | 0 | -18.9 | -17.6 | -18.1 |  |  |  |  | 0.65574 | 1.3 | -18.2 | -17.9
8 |  | 0 | 15 | 30 | 30 | -15.8 | -15 | -15.2 |  |  |  |  | 0.41633 | 0.8 | -15.3333 | -14.7333
|  | 1 | 100 | 168 | 20 | -15.5 | -14.8 | -15 |  |  |  |  | 0.36056 | 0.7 | -15.1 | -14.5
| ETU 70, 270 Hz | 2 | 118 | 204 | 10 | -17.6 | -16.8 | -17 |  |  |  |  | 0.41633 | 0.8 | -17.1333 | -16.5333
|  | 3 | 137 | 264 | 0 | -18.1 | -16.9 | -17.5 |  |  |  |  | 0.6 | 1.2 | -17.5 | -16.9
|  | 0 | 15 | 30 | 30 | -17.3 | -15.4 | -16.2 |  |  |  |  | 0.95394 | 1.9 | -16.3 | -16
|  | 1 | 100 | 168 | 20 | -16.9 | -15.2 | -15.9 |  |  |  |  | 0.8544 | 1.7 | -16 | -15.7
| AWGN, 1875 Hz | 2 | 118 | 204 | 10 | -18.9 | -17 | -18.1 |  |  |  |  | 0.95394 | 1.9 | -18 | -17.7
|  | 3 | 137 | 264 | 0 | -19.3 | -17.3 | -18.6 |  |  |  |  | 1.0149 | 2 | -18.4 | -18.1