## Tdoc
3GPP TSG-RAN WG4 meeting #83 Hangzhou, 15 – 19 March, 2017
Tdoc number: | R4-1705959
Agenda item: | 7.12.3
Source: | Ericsson
Title: | Summary of simulation results for UL 256QAM
Document for: | Information

## Simulation Assumptions
Parameters | Value
Maximum number of HARQ transmissions | 4
RV sequence | 0, 2, 3, 1, 0, 2, 3, 1
Uplink-downlink allocation for TDD | Configuration 1 (2:2)
Tx number | 1
Rx number | 2, 4, 8
CP type | Normal
Propagation conditions and antenna correlation | EPA 5Hz Low
PRB allocation | Full PRB
MCS | MCS26
System Bandwidth | 1.4MHz, 3MHz, 5MHz, 10MHz, 15MHz, 20MHz
UE TX EVM | 0
Channel estimation | Realistic
Performance metric | SNR at 70% Maximum throuput

## Ericsson 70% tp
R4-1705301 | Practical results with impairments
Configuration | SNR
1_4mhz_2rx_epa5 | 21.7
1_4mhz_4rx_epa5 | 18.4
1_4mhz_8rx_epa5 | 15.2
3mhz_2rx_epa5 | 22.2
3mhz_4rx_epa5 | 18.9
3mhz_8rx_epa5 | 15.8
5mhz_2rx_epa5 | 21.9
5mhz_4rx_epa5 | 18.6
5mhz_8rx_epa5 | 15.3
10mhz_2rx_epa5 | 23
10mhz_4rx_epa5 | 19.3
10mhz_8rx_epa5 | 16
15mhz_2rx_epa5 | 23
15mhz_4rx_epa5 | 19.1
15mhz_8rx_epa5 | 15.7
20mhz_2rx_epa5 | 23.7
20mhz_4rx_epa5 | 19.6
20mhz_8rx_epa5 | 16.2

## Nokia 70% tp
R4-1705722 | Practical results with impairments
Configuration | SNR
1_4mhz_2rx_epa5 | 21.7
1_4mhz_4rx_epa5 | 18.5
1_4mhz_8rx_epa5 | 15.4
3mhz_2rx_epa5 | 22.3
3mhz_4rx_epa5 | 19
3mhz_8rx_epa5 | 15.9
5mhz_2rx_epa5 | 22.4
5mhz_4rx_epa5 | 18.8
5mhz_8rx_epa5 | 15.6
10mhz_2rx_epa5 | 22.5
10mhz_4rx_epa5 | 19.4
10mhz_8rx_epa5 | 16.1
15mhz_2rx_epa5 | 22.9
15mhz_4rx_epa5 | 19.3
15mhz_8rx_epa5 | 15.8
20mhz_2rx_epa5 | 23.6
20mhz_4rx_epa5 | 19.9
20mhz_8rx_epa5 | 16.4

## Huawei 70% tp
R4-1704176 | Practical results with impairments
Configuration | SNR
1_4mhz_2rx_epa5 | 20.8
1_4mhz_4rx_epa5 | 17.7
1_4mhz_8rx_epa5 | 14.6
3mhz_2rx_epa5 | 21.5
3mhz_4rx_epa5 | 18.2
3mhz_8rx_epa5 | 15.1
5mhz_2rx_epa5 | 21.5
5mhz_4rx_epa5 | 18.1
5mhz_8rx_epa5 | 15
10mhz_2rx_epa5 | 22.3
10mhz_4rx_epa5 | 18.8
10mhz_8rx_epa5 | 15.5
15mhz_2rx_epa5 | 22.4
15mhz_4rx_epa5 | 18.4
15mhz_8rx_epa5 | 15
20mhz_2rx_epa5
20mhz_4rx_epa5
20mhz_8rx_epa5

## Comparison
Configuration | Ericsson R4-1705301 | Nokia R4-1705722 | Huawei R4-1704176 | Company xxx R4-17xxxx | std | span | average
1_4mhz_2rx_epa5 | 21.7 | 21.7 | 20.8 |  | 0.51962 | 0.9 | 21.4
1_4mhz_4rx_epa5 | 18.4 | 18.5 | 17.7 |  | 0.43589 | 0.8 | 18.2
1_4mhz_8rx_epa5 | 15.2 | 15.4 | 14.6 |  | 0.41633 | 0.8 | 15.0667
3mhz_2rx_epa5 | 22.2 | 22.3 | 21.5 |  | 0.43589 | 0.8 | 22
3mhz_4rx_epa5 | 18.9 | 19 | 18.2 |  | 0.43589 | 0.8 | 18.7
3mhz_8rx_epa5 | 15.8 | 15.9 | 15.1 |  | 0.43589 | 0.8 | 15.6
5mhz_2rx_epa5 | 21.9 | 22.4 | 21.5 |  | 0.45092 | 0.9 | 21.9333
5mhz_4rx_epa5 | 18.6 | 18.8 | 18.1 |  | 0.36056 | 0.7 | 18.5
5mhz_8rx_epa5 | 15.3 | 15.6 | 15 |  | 0.3 | 0.6 | 15.3
10mhz_2rx_epa5 | 23 | 22.5 | 22.3 |  | 0.36056 | 0.7 | 22.6
10mhz_4rx_epa5 | 19.3 | 19.4 | 18.8 |  | 0.32146 | 0.6 | 19.1667
10mhz_8rx_epa5 | 16 | 16.1 | 15.5 |  | 0.32146 | 0.6 | 15.8667
15mhz_2rx_epa5 | 23 | 22.9 | 22.4 |  | 0.32146 | 0.6 | 22.7667
15mhz_4rx_epa5 | 19.1 | 19.3 | 18.4 |  | 0.47258 | 0.9 | 18.9333
15mhz_8rx_epa5 | 15.7 | 15.8 | 15 |  | 0.43589 | 0.8 | 15.5
20mhz_2rx_epa5 | 23.7 | 23.6 |  |  | 0.070711 | 0.1 | 23.65
20mhz_4rx_epa5 | 19.6 | 19.9 |  |  | 0.21213 | 0.3 | 19.75
20mhz_8rx_epa5 | 16.2 | 16.4 |  |  | 0.14142 | 0.2 | 16.3