## Tdoc
3GPP TSG-RAN WG4 meeting #83 Hangzhou, 15 – 19 March, 2017
Tdoc number: | R4-1706006
Agenda item: | 7.12.3
Source: | CMCC
Title: | Summary of simulation results for PUSCH transmission in UpPTS
Document for: | Information

## Simulation Assumptions
TDD UL/DL configuration | 1
Special subframe configuration | 10
RV sequence | 0, 2, 3, 1, 0, 2, 3, 1
TTI bundling | Disabled
CP length | Normal
Number of data symbols | 5
DMRS | In symbol#3 in UpPTS
Number of TX antennas | 1
Number of RX antennas | 2, 4, 8
Antenna correlation | Low
System BW | 1.4MHz, 3MHz, 5MHz, 10MHz, 15MHz, 20MHz
PRB allocation | Full BW
MCS | MCS20 (16QAM)
MCS 26(256QAM)
Propagation conditions | EPA5
Performance metric | SNR at 70% Maximum throuput

## ideal results-16QAM
16QAM,ideal results without impairment,SNR at 70% Maximum throuput
| Configuration | CMCC (R4-1705229) | NOKIA (R4-1705723) | Huawei (R4-1706010) | std | span | average
| 1_4mhz_2rx_epa5 | 5.65 | 5.8 | 6.34 | 0.3629 | 0.69 | 5.93
| 1_4mhz_4rx_epa5 | 2.66 | 2.51 | 2.77 | 0.13051 | 0.26 | 2.6467
| 1_4mhz_8rx_epa5 | -0.78 | -0.39 | 0 | 0.39 | 0.78 | -0.39
| 3mhz_2rx_epa5 | 5.64 | 5.75 | 6.42 | 0.42218 | 0.78 | 5.9367
| 3mhz_4rx_epa5 | 2.26 | 2.47 | 2.76 | 0.25106 | 0.5 | 2.4967
| 3mhz_8rx_epa5 | -0.08 | -0.49 | -0.08 | 0.23671 | 0.41 | -0.21667
| 5mhz_2rx_epa5 | 6.31 | 6.94 | 7.22 | 0.46608 | 0.91 | 6.8233
| 5mhz_4rx_epa5 | 3.63 | 3.41 | 3.69 | 0.14742 | 0.28 | 3.5767
| 5mhz_8rx_epa5 | 0.13 | 0.5 | 0.77 | 0.3213 | 0.64 | 0.46667
| 10mhz_2rx_epa5 | 6.29 | 7.14 | 7.68 | 0.70074 | 1.39 | 7.0367
| 10mhz_4rx_epa5 | 3.81 | 3.57 | 4.15 | 0.29143 | 0.58 | 3.8433
| 10mhz_8rx_epa5 | 0.08 | 0.61 | 1 | 0.46177 | 0.92 | 0.56333
| 15mhz_2rx_epa5 | 7.43 | 7.94 | 8.4 | 0.48521 | 0.97 | 7.9233
| 15mhz_4rx_epa5 | 4.31 | 4.25 | 4.55 | 0.15875 | 0.3 | 4.37
| 15mhz_8rx_epa5 | 1.3 | 1.09 | 1.42 | 0.16703 | 0.33 | 1.27
| 20mhz_2rx_epa5 | 7.32 | 7.83 | 8.29 | 0.48521 | 0.97 | 7.8133
| 20mhz_4rx_epa5 | 4.08 | 4.08 | 4.35 | 0.15588 | 0.27 | 4.17
| 20mhz_8rx_epa5 | 1.19 | 0.96 | 1.29 | 0.16921 | 0.33 | 1.1467

## ideal results-256QAM
256QAM,ideal results without impairment,SNR at 70% Maximum throuput
| Configuration | CMCC (R4-1705229) | NOKIA (R4-1705723) | Huawei (R4-1706010) | std | span | average
| 1_4mhz_2rx_epa5 | 16.54 | 16.46 | 16.42 | 0.061101 | 0.12 | 16.4733
| 1_4mhz_4rx_epa5 | 12.77 | 13.36 | 13.01 | 0.2967 | 0.59 | 13.0467
| 1_4mhz_8rx_epa5 | 9.35 | 10.33 | 10.1 | 0.51248 | 0.98 | 9.9267
| 3mhz_2rx_epa5 | 16.6 | 15.96 | 16.13 | 0.33151 | 0.64 | 16.23
| 3mhz_4rx_epa5 | 12.11 | 12.82 | 12.07 | 0.42194 | 0.75 | 12.3333
| 3mhz_8rx_epa5 | 8.73 | 9.71 | 9.68 | 0.55734 | 0.98 | 9.3733
| 5mhz_2rx_epa5 | 17.24 | 17.94 | 18.03 | 0.43247 | 0.79 | 17.7367
| 5mhz_4rx_epa5 | 13.45 | 14.46 | 14.45 | 0.58026 | 1.01 | 14.12
| 5mhz_8rx_epa5 | 9.98 | 11.26 | 11.32 | 0.75692 | 1.34 | 10.8533
| 10mhz_2rx_epa5 | 17.54 | 18.02 | 17.98 | 0.26633 | 0.48 | 17.8467
| 10mhz_4rx_epa5 | 13.45 | 14.49 | 14.56 | 0.62164 | 1.11 | 14.1667
| 10mhz_8rx_epa5 | 10.18 | 11.25 | 11.21 | 0.60655 | 1.07 | 10.88
| 15mhz_2rx_epa5 | 19.88 | 19.74 | 19.68 | 0.10263 | 0.2 | 19.7667
| 15mhz_4rx_epa5 | 14.81 | 15.76 | 15.63 | 0.51507 | 0.95 | 15.4
| 15mhz_8rx_epa5 | 11.39 | 12.61 | 12.27 | 0.6296 | 1.22 | 12.09
| 20mhz_2rx_epa5 | 19.12 | 19.4 | 19.34 | 0.14742 | 0.28 | 19.2867
| 20mhz_4rx_epa5 | 14.42 | 15.32 | 15.13 | 0.47438 | 0.9 | 14.9567
| 20mhz_8rx_epa5 | 10.98 | 12 | 11.76 | 0.53329 | 1.02 | 11.58

## practical results-16QAM
16QAM,practical results with impairment
| Configuration | CMCC | NOKIA (R4-1705723) | Huawei (R4-1706010) | std | span | average
| 1_4mhz_2rx_epa5 | 7.15 | 7.3 | 7.84 | 0.3629 | 0.69 | 7.43
| 1_4mhz_4rx_epa5 | 4.16 | 4.01 | 4.27 | 0.13051 | 0.26 | 4.1467
| 1_4mhz_8rx_epa5 | 0.72 | 1.11 | 1.5 | 0.39 | 0.78 | 1.11
| 3mhz_2rx_epa5 | 7.14 | 7.25 | 7.92 | 0.42218 | 0.78 | 7.4367
| 3mhz_4rx_epa5 | 3.76 | 3.97 | 4.26 | 0.25106 | 0.5 | 3.9967
| 3mhz_8rx_epa5 | 1.42 | 1.01 | 1.42 | 0.23671 | 0.41 | 1.2833
| 5mhz_2rx_epa5 | 7.81 | 8.44 | 8.72 | 0.46608 | 0.91 | 8.3233
| 5mhz_4rx_epa5 | 5.13 | 4.91 | 5.19 | 0.14742 | 0.28 | 5.0767
| 5mhz_8rx_epa5 | 1.63 | 2 | 2.27 | 0.3213 | 0.64 | 1.9667
| 10mhz_2rx_epa5 | 7.79 | 8.64 | 9.18 | 0.70074 | 1.39 | 8.5367
| 10mhz_4rx_epa5 | 5.31 | 5.07 | 5.65 | 0.29143 | 0.58 | 5.3433
| 10mhz_8rx_epa5 | 1.58 | 2.11 | 2.5 | 0.46177 | 0.92 | 2.0633
| 15mhz_2rx_epa5 | 8.93 | 9.44 | 9.9 | 0.48521 | 0.97 | 9.4233
| 15mhz_4rx_epa5 | 5.81 | 5.75 | 6.05 | 0.15875 | 0.3 | 5.87
| 15mhz_8rx_epa5 | 2.8 | 2.59 | 2.92 | 0.16703 | 0.33 | 2.77
| 20mhz_2rx_epa5 | 8.82 | 9.33 | 9.79 | 0.48521 | 0.97 | 9.3133
| 20mhz_4rx_epa5 | 5.58 | 5.58 | 5.85 | 0.15588 | 0.27 | 5.67
| 20mhz_8rx_epa5 | 2.69 | 2.46 | 2.79 | 0.16921 | 0.33 | 2.6467

## practical results-256QAM
256QAM,practical results with impairment
| Configuration | CMCC (R4-1705229) | NOKIA (R4-1705723) | Huawei (R4-1706010) | std | span | average
| 1_4mhz_2rx_epa5 | 18.04 | 18.46 | 17.92 | 0.28355 | 0.54 | 18.14
| 1_4mhz_4rx_epa5 | 14.27 | 15.36 | 14.51 | 0.57274 | 1.09 | 14.7133
| 1_4mhz_8rx_epa5 | 10.85 | 12.33 | 11.6 | 0.74002 | 1.48 | 11.5933
| 3mhz_2rx_epa5 | 18.1 | 17.96 | 17.63 | 0.24132 | 0.47 | 17.8967
| 3mhz_4rx_epa5 | 13.61 | 14.82 | 13.57 | 0.71042 | 1.25 | 14
| 3mhz_8rx_epa5 | 10.23 | 11.71 | 11.18 | 0.74987 | 1.48 | 11.04
| 5mhz_2rx_epa5 | 18.74 | 19.94 | 19.53 | 0.60995 | 1.2 | 19.4033
| 5mhz_4rx_epa5 | 14.95 | 16.46 | 15.95 | 0.76814 | 1.51 | 15.7867
| 5mhz_8rx_epa5 | 11.48 | 13.26 | 12.82 | 0.92715 | 1.78 | 12.52
| 10mhz_2rx_epa5 | 19.04 | 20.02 | 19.48 | 0.49085 | 0.98 | 19.5133
| 10mhz_4rx_epa5 | 14.95 | 16.49 | 16.06 | 0.79463 | 1.54 | 15.8333
| 10mhz_8rx_epa5 | 11.68 | 13.25 | 12.71 | 0.79764 | 1.57 | 12.5467
| 15mhz_2rx_epa5 | 21.38 | 21.74 | 21.18 | 0.28378 | 0.56 | 21.4333
| 15mhz_4rx_epa5 | 16.31 | 17.76 | 17.13 | 0.72707 | 1.45 | 17.0667
| 15mhz_8rx_epa5 | 12.89 | 14.61 | 13.77 | 0.86008 | 1.72 | 13.7567
| 20mhz_2rx_epa5 | 20.62 | 21.4 | 20.84 | 0.40216 | 0.78 | 20.9533
| 20mhz_4rx_epa5 | 15.92 | 17.32 | 16.63 | 0.70002 | 1.4 | 16.6233
| 20mhz_8rx_epa5 | 12.48 | 14 | 13.26 | 0.76009 | 1.52 | 13.2467