## Cover page
R4-1707080
TSG RAN WG4 meeting #84
Agenda item: 7.15.1
Source: Samsung
Title: Summary of demod results for eFD-MIMO
Document for: Information
version 0.0.1
These result spreadsheets summarize demod for eFD-MIMO
Revision information
date | Rev | Name | Comments

## FRC-
Paramter | Unit | PDSCH demod for semi-open transmission
Reference channel |  | QPSK 1/3 Rank1 | 16QAM Rank2
Duplex Mode |  | FDD | FDD
Channel bandwidth | MHz | 10 | 10
Allocated resource blocks (Note 1) |  | 50 | 50
Allocated subframes per Radio Frame |  | 10 | 10
Modulation |  | QPSK | 16QAM
Target Coding Rate |  | 1/3 | 1/2
Information Bit Payload
For Sub-Frames (Non CSI-RS subframe) | Bits | 3624 (MCS 4) | 11448 (MCS 13)
For Sub-Frames (CSI-RS subframe) | Bits | 3624 (MCS 4) | 11448 (MCS 13)
For Sub-Frames (ZeroPowerCSI-RS subframe) | Bits | 3624 (MCS 4) | 11448 (MCS 13)
For Sub-Frame 5 | Bits | N/A | N/A
For Sub-Frame 0 | Bits | 2984 (MCS 4) | 9528 (MCS 13)
Number of Code Blocks per Sub-Frame
For Sub-Frames (Non CSI-RS subframe) |  | 1 | 2
For Sub-Frames (CSI-RS subframe) |  | 1 | 2
For Sub-Frames (ZeroPowerCSI-RS subframe) | Bits | 1 | 2
For Sub-Frame 5 |  | N/A | N/A
For Sub-Frame 0 |  | 1 | 2
Binary Channel Bits Per Sub-Frame
For Sub-Frames (Non CSI-RS subframe) | Bits | 12000 | 24000
For Sub-Frames (CSI-RS subframe) | Bits | 11600 | 23200
For Sub-Frames (ZeroPowerCSI-RS subframe) | Bits | 11600 | N/A
For Sub-Frame 5 | Bits | N/A | N/A
For Sub-Frame 0 | Bits | 9840 | 19680
Max. Throughput averaged over 1 frame | Mbps | 3.1976 | 10.1112
UE Category |  | ≥ 2 | ≥ 2

## Summary
eFD-MIMO alignment simulation results
Case | Samsung | Qualcomm | Huawei | Intel | Ericsson | CATT | 0 | 0 | 0 | 0 | STD | SPAN | AVE
Rank1 (FDD) | 1.0792 | 0.87535 |  |  |  | 0.71461 |  |  |  |  | 0.18273 | 0.36462 | 0.88973
Rank2-2Tx (FDD) | 12.7135 | 12.3634 |  |  |  | 12.8172 |  |  |  |  | 0.2378 | 0.45382 | 12.6313
Rank2-4Tx (FDD) | 12.6724 |  |  |  |  | 12.7325 |  |  |  |  | 0.04253 | 0.060146 | 12.7025

## Rank1（FDD）
TP | [6 empty] | Max tput | 3179760 | bps
70% | [7 empty] | 2225832 | bps
Absolute Throughput
SNR [dB] | Samsung | Qualcomm | Huawei | Intel | Ericsson | CATT
-6 | 28329.6 | 274000 |  |  |  | 86272.5273
-5 | 214066 | 483000 |  |  |  | 394777.5345
-4 | 625256 | 711000 |  |  |  | 809406.1881
-3 | 978742 | 952000 |  |  |  | 1107863.7554
-2 | 1262090 | 1220000 |  |  |  | 1379389.1436
-1 | 1533440 | 1540000 |  |  |  | 1651783.8198
0 | 1837770 | 1880000 |  |  |  | 1956155.396
1 | 2197450 | 2280000 |  |  |  | 2343649.3616
2 | 2583850 | 2630000 |  |  |  | 2748492.3368
3 | 2930810 | 2890000 |  |  |  | 3025927.2337
4 | 3117430 | 3050000 |  |  |  | 3153312.811
5 | 3178350 | 3140000 |  |  |  | 3189026.3746
6 | 3193250 | 3180000 |  |  |  | 3195621.4134
7 | 3196510 | 3190000 |  |  |  | 3196980.4729
8 | 3197600 | 3200000 |  |  |  | 3197600
9 | 3197600 | 3200000 |  |  |  | 3197600
10 | 3197600 | 3200000 |  |  |  | 3197600
11 | 3197600 | 3200000
12 | 3197600 | 3200000
13 | 3197600 | 3200000
14 | 3197600 | 3200000
15 | 3197600 | 3200000
16 | 3197600 | 3200000
17 | 3197600 | 3200000
18 | 3197600 | 3200000
19
20
21
22
23
SNR at 70% Relative TP | 1.0792 | 0.87535 |  |  |  | 0.71461

## Rank2-2Tx（FDD)
TP | [6 empty] | Max tput | 20222400 | bps
70% | [7 empty] | 14155680 | bps
Absolute Throughput
SNR [dB] | Samsung | Qualcomm | Huawei | Intel | Ericsson | CATT
-6
-5
-4
-3
-2
-1
0 |  | 125000 |  |  |  | 94500.0501
1 | 312977 | 622000 |  |  |  | 822550.9968
2 | 1552170 | 1750000 |  |  |  | 2707203.7018
3 | 3673440 | 2920000 |  |  |  | 4810099.2521
4 | 5406210 | 3650000 |  |  |  | 5874931.2412
5 | 6622580 | 4330000 |  |  |  | 6679932.9985
6 | 7631000 | 5210000 |  |  |  | 7439409.1187
7 | 8643430 | 6120000 |  |  |  | 8378239.5442
8 | 9514360 | 6830000 |  |  |  | 9277741.3516
9 | 10118300 | 7560000 |  |  |  | 9965466.7684
10 | 10702800 | 8700000 |  |  |  | 10610086.978
11 | 11564600 | 10600000 |  |  |  | 11479712.8667
12 | 12931400 | 13200000 |  |  |  | 12777260.884
13 | 14679400 | 16000000 |  |  |  | 14483892.99
14 | 16584700 | 18300000 |  |  |  | 16215843.0623
15 | 18146600 | 19500000 |  |  |  | 17751114.1195
16 | 19251500 | 20000000 |  |  |  | 18818896.4286
17 | 19857600 | 20200000 |  |  |  | 19496194.6873
18 | 20088300 | 20200000 |  |  |  | 19954410.3597
19 | 20188600 | 20200000 |  |  |  | 20109632.2155
20 | 20215500 | 20200000 |  |  |  | 20181715.2227
21 | 20217800 |  |  |  |  | 20216333.2082
22 | 20221300 |  |  |  |  | 20222400
23 | 20221300 |  |  |  |  | 20222400
SNR at 70% Relative TP | 12.7135 | 12.3634 |  |  |  | 12.8172

## Rank2-4Tx(FDD)
TP | [6 empty] | Max tput | 20222400 | bps
70% | [7 empty] | 14155680 | bps
Absolute Throughput
SNR [dB] | Samsung | Qualcomm | Huawei | Intel | Ericsson | CATT
-6
-5
-4
-3
-2
-1
0 | [5 empty] | 14262.125
1 | 46317.6 |  |  |  |  | 576646.0955
2 | 893537 |  |  |  |  | 2930184.1232
3 | 3821680 |  |  |  |  | 5218217.8632
4 | 5603290 |  |  |  |  | 5980837.3989
5 | 6569950 |  |  |  |  | 6853754.8926
6 | 7480420 |  |  |  |  | 7366216.9349
7 | 8851130 |  |  |  |  | 8422067.7369
8 | 9880280 |  |  |  |  | 9618783.9672
9 | 10103200 |  |  |  |  | 10068772.8724
10 | 10221500 |  |  |  |  | 10295251.4661
11 | 10753900 |  |  |  |  | 10865116.7654
12 | 12361700 |  |  |  |  | 12318007.8844
13 | 15121900 |  |  |  |  | 14892963.607
14 | 18049100 |  |  |  |  | 17474224.1229
15 | 19658100 |  |  |  |  | 19285666.6817
16 | 20155100 |  |  |  |  | 20023287.0832
17 | 20214800 |  |  |  |  | 20184934.9782
18 | 20222400 |  |  |  |  | 20222400
19 | 20222400 |  |  |  |  | 20222400
20 | 20222400 |  |  |  |  | 20222400
21 | 20222400
22 | 20222400
23 | 20222400
SNR at 70% Relative TP | 12.6724 |  |  |  |  | 12.7325