## Sheet1
Spurious emission test time
Requirement | [dBm] | MBW |  | Start frequency |  | Stop frequency |  | Test step | MBW
30MHz<=f<1000MHz | -36 | 100 | kHz step | 30000 | kHz | 1000000 | kHz | 9699 | 100 kHz
1GHz <=f<=80GHz | -30 | 1 | MHz step | 1000 | MHz | 80000 | MHz | 78999 | 1000 MHz
[7 empty] | Total | 88698 | Step
[7 empty] | Test period per MBW | 10 | ms
[7 empty] | Average | 1 | times
[7 empty] | Test grid over a whole sphere | 15 | degrees
[7 empty] | Test point over whole sphere | 266 | points
[7 empty] | Test time | 235936.68 | s
[8 empty] | 3932.278 | min
[8 empty] | 65.538 | h
[8 empty] | 2.7307 | day

## Sheet1 (2)
General Tx spurious emission test time (Note 1)
| Legacy LTE | NR OTA(1) | NR OTA (2) | NR OTA (3) | NR OTA (4) | NR OTA (5) | NR OTA (6) | NR OTA (7)
Measurement BandWidth 1 (MHz) | 0.001
Measurement BandWidth 2 (MHz) | 0.01
Measurement BandWidth 3 (MHz) | 0.1 | 0.1 | 0.1 |  | 0.1 | 0.1
Measurement BandWidth 4 (MHz) | 1 | 1 | 1 | 1 | 1 | 1 | 1 | 1
Measurement BandWidth 5 (MHz) |  |  | 10 |  |  | 10 | 10 | 10
Start frequency with MBW (1) (MHz) | 0.009
Stop frequency with MBW (1) (MHz) | 0.15
Start frequency with MBW (2) (MHz) | 0.15
Stop frequency with MBW (2) (MHz) | 30
Start frequency with MBW (3) (MHz) | 30 | 30 | 30 | 0 | 30 | 0 | 0 | 0
Stop frequency with MBW (3) (MHz) | 1000 | 1000 | 1000 | 0 | 1000 | 0 | 0 | 0
Start frequency with MBW (4) (MHz) | 1000 | 1000 | 1000 | 1000 | 1000 | 1000 | 1000 | 1000
Stop frequency with MBW (4) (MHz) | 26000 | 80000 | 10000 | 80000 | 80000 | 10000 | 10000 | 10000
Start frequency with MBW (5) (MHz) |  |  | 10000 |  |  | 10000 | 10000 | 10000
Stop frequency with MBW (5) (MHz) |  |  | 80000 |  |  | 80000 | 80000 | 80000
Test steps with MBW (1)
Test steps with MBW (2)
Test steps with MBW (3) |  | 9699 | 9699 |  | 9699
Test steps with MBW (4) |  | 78999 | 8999 | 78999 | 78999 | 8999 | 8999 | 8999
Test steps with MBW (5) |  |  | 6999 |  |  | 6999 | 6999 | 6999
Total (Steps) |  | 88698 | 25697 | 78999 | 88698 | 15998 | 15998 | 15998
Test period per MBW (ms) |  | 10 | 10 | 10 | 10 | 10 | 10 | 10
Average (times) |  | 1 | 1 | 1 | 1 | 1 | 1 | 1
Test grid over a whole sphere (deg.) |  | 15 | 15 | 15 | 30 | 30 | 30 | 30
Test point over a whole sphere (points) |  | 266 | 266 | 266 | 62 | 62 | 62 | 1
Beam forming (direction) |  | 1 | 1 | 1 | 1 | 1 | 48 | 48
Test time (s) |  | 235936.68 | 68354.02 | 210137.34 | 54992.76 | 9918.76 | 476100.48 | 7679.04
(min) |  | 3932.278 | 1139.2337 | 3502.289 | 916.546 | 165.3127 | 7935.008 | 127.984
(h) | 1.6 | 65.538 | 18.9872 | 58.3715 | 15.2758 | 2.7552 | 132.2501 | 2.1331
(day) |  | 2.7307 | 0.79113 | 2.4321 | 0.63649 | 0.1148 | 5.5104 | 0.088878
| Legacy LTE (Conducted test) | Condition (1) Base condition | Condition (2) 10MHz MBW (@10 - 80G) with Condition (1) | Condition (3) Limit freq. range from 1GHz with Condition (1) | Condition (4) Grid space 30 deg with condition (1) | Condition (5) Condition (2) + (3) + (4) | Condition (6) Beam forming direction = 48 with Condition (2) to (4) | Condition (7) Use an reverberation chamber with condition (2) to (6) Note 2
Note 1: To simplify the calculation, following time is not included in the condideration yet. Time to change measurement antennas / Time for a calibration /
Time to move to each test point / Time to change measurement conditions in spectrum analyzer.
Note 2: On condition that reverberation chamber supports full frequency range up to 80 GHz.