## Cover
3GPP TSG-RAN WG4 Meeting #84 | R4-1708658
Berlin, Germany, 21 -25 Aug 2017, 2017
Source: China Telecom
Title: Summary of BS IC alignment and impairment results
Agenda: 8.30.1
Document for: Information
References:

## Assumptions
Common assumptions
Follow Table 6.1.2-1 in TR 36.766, with the following exceptions: 1. Simulate all six channel bandwidths 2. Only simulate the cases with non-zero time and frequency offset for intra-cell UEs
Simulation cases
Case No. | SNR distribution | Rx antenna | No. of UEs | Propagation condition (intra-cell UEs, inter-cell UEs) | MCS level (intra-cell UEs) | Inter-cell interference scenario
E1-c * | equal average SNR | 2 Rx | 2 UEs | (EPA5 low, ETU5 low) | MCS 21 | DIP1 = -0.43 dB
E2-b1 |  | 4 Rx | 4 UEs | (EVA70 low, ETU70 low) | MCS 15 | DIP1 = -5.45 dB
U1-b1 | unequal average SNR | 2 Rx | 2 UEs | (EVA70 low, ETU70 low) | MCS 15 | DIP1 = -5.45 dB
U2-c |  | 4 Rx | 4 UEs | (EPA5 low, ETU5 low) | MCS 10 for UE1, 3 | DIP1= -0.43 dB
MCS 15 for UE2, 4
Note *: For case E1-c with 15MHz and 20MHz channel bandwidth, 50 resource blocks in the middle of the channel bandwidth is allocated in the test.
AWGN power level at the BS input
Channel bandwidth [MHz] | AWGN power level
1.4 | -92.7dBm / 1.08MHz
3 | -88.7dBm / 2.7MHz
5 | -86.5dBm / 4.5MHz
10 | -83.5dBm / 9MHz
15 | -81.7dBm / 13.5MHz
20 | -80.4dBm / 18MHz
Test metric
SINR at 80% of maximum sum throughput of all the intra-cell UEs.

## Alignment results
Alignment results, required SINR (UE 1's SINR) at 80% of maximum sum throughput of all the intra-cell UEs
1.4 MHz
Case No. | SNR distribution | Rx antenna | No. of UEs | Propagation condition (intra-cell UEs, inter-cell UEs) | MCS level (intra-cell UEs) | Inter-cell interference scenario | China Telecom | ZTE | Nokia | Huawei | Samsung | STD | SPAN | Average
E1-c | equal average SNR | 2 Rx | 2 UEs | (EPA5 low, ETU5 low) | MCS 21 | DIP1 = -0.43 dB | 13.2033 | 13.32 | 13.7964 | 13.6 | 14.21 | 0.40096 | 1.0067 | 13.6259
E2-b1 |  | 4 Rx | 4 UEs | (EVA70 low, ETU70 low) | MCS 15 | DIP1 = -5.45 dB | 7.7905 | 8.07 | 8.5546 | 8.4 | 9.16 | 0.52004 | 1.3695 | 8.395
U1-b1 | unequal average SNR | 2 Rx | 2 UEs | (EVA70 low, ETU70 low) | MCS 15 | DIP1 = -5.45 dB | 9.0476 | 9.32 | 9.6388 | 9.4 | 9.49 | 0.21999 | 0.59123 | 9.3793
U2-c |  | 4 Rx | 4 UEs | (EPA5 low, ETU5 low) | MCS 10 for UE1, 3 MCS 15 for UE2, 4 | DIP1= -0.43 dB | -2.3 | -0.81 | -1.1174 | -1.4 | -0.98 | 0.58812 | 1.49 | -1.3215
3 MHz
Case No. | SNR distribution | Rx antenna | No. of UEs | Propagation condition (intra-cell UEs, inter-cell UEs) | MCS level (intra-cell UEs) | Inter-cell interference scenario | China Telecom | ZTE | Nokia | Huawei | Samsung | STD | SPAN | Average
E1-c | equal average SNR | 2 Rx | 2 UEs | (EPA5 low, ETU5 low) | MCS 21 | DIP1 = -0.43 dB | 13.3277 | 12.85 | 14.0943 | 13.5 | 14.88 | 0.78172 | 2.03 | 13.7304
E2-b1 |  | 4 Rx | 4 UEs | (EVA70 low, ETU70 low) | MCS 15 | DIP1 = -5.45 dB | 7.8861 | 7.9 | 7.9987 | 7.7 | 8.52 | 0.30959 | 0.82 | 8.001
U1-b1 | unequal average SNR | 2 Rx | 2 UEs | (EVA70 low, ETU70 low) | MCS 15 | DIP1 = -5.45 dB | 8.8175 | 8.94 | 8.93 | 8.7 | 8.8 | 0.099712 | 0.24 | 8.8375
U2-c |  | 4 Rx | 4 UEs | (EPA5 low, ETU5 low) | MCS 10 for UE1, 3 MCS 15 for UE2, 4 | DIP1= -0.43 dB | -2.8 | -1.18 | -1.4125 | -2.2 | -1.27 | 0.70209 | 1.62 | -1.7725
5 MHz
Case No. | SNR distribution | Rx antenna | No. of UEs | Propagation condition (intra-cell UEs, inter-cell UEs) | MCS level (intra-cell UEs) | Inter-cell interference scenario | China Telecom | ZTE | Nokia | Huawei | Samsung | STD | SPAN | Average
E1-c | equal average SNR | 2 Rx | 2 UEs | (EPA5 low, ETU5 low) | MCS 21 | DIP1 = -0.43 dB | 13.6754 | 14.75 | 14.1673 | 14 | 14.67 | 0.45438 | 1.0746 | 14.2525
E2-b1 |  | 4 Rx | 4 UEs | (EVA70 low, ETU70 low) | MCS 15 | DIP1 = -5.45 dB | 8.4148 | 8.83 | 8.3356 | 7.8 | 9.06 | 0.48633 | 1.26 | 8.4881
U1-b1 | unequal average SNR | 2 Rx | 2 UEs | (EVA70 low, ETU70 low) | MCS 15 | DIP1 = -5.45 dB | 9.0356 | 9.59 | 9.0674 | 8.7 | 8.99 | 0.32198 | 0.89 | 9.0766
U2-c |  | 4 Rx | 4 UEs | (EPA5 low, ETU5 low) | MCS 10 for UE1, 3 MCS 15 for UE2, 4 | DIP1= -0.43 dB | -2.5588 | -0.51 | -1.3065 | -2 | -1.11 | 0.79698 | 2.0488 | -1.4971
10 MHz
Case No. | SNR distribution | Rx antenna | No. of UEs | Propagation condition (intra-cell UEs, inter-cell UEs) | MCS level (intra-cell UEs) | Inter-cell interference scenario | China Telecom | ZTE | Nokia | Huawei | Samsung | STD | SPAN | Average
E1-c | equal average SNR | 2 Rx | 2 UEs | (EPA5 low, ETU5 low) | MCS 21 | DIP1 = -0.43 dB | 14.2577 | 14.33 | 14.739 | 14 | 15.4 | 0.54646 | 1.4 | 14.5453
E2-b1 |  | 4 Rx | 4 UEs | (EVA70 low, ETU70 low) | MCS 15 | DIP1 = -5.45 dB | 8.3068 | 8.74 | 7.9623 | 7.4 | 8.84 | 0.59091 | 1.44 | 8.2498
U1-b1 | unequal average SNR | 2 Rx | 2 UEs | (EVA70 low, ETU70 low) | MCS 15 | DIP1 = -5.45 dB | 8.756 | 9.25 | 8.6266 | 8.2 | 8.67 | 0.37481 | 1.05 | 8.7005
U2-c |  | 4 Rx | 4 UEs | (EPA5 low, ETU5 low) | MCS 10 for UE1, 3 MCS 15 for UE2, 4 | DIP1= -0.43 dB | -2.3 | -0.93 | -1.2644 | -2.5 | -1.12 | 0.72272 | 1.57 | -1.6229
15 MHz
Case No. | SNR distribution | Rx antenna | No. of UEs | Propagation condition (intra-cell UEs, inter-cell UEs) | MCS level (intra-cell UEs) | Inter-cell interference scenario | China Telecom | ZTE | Nokia | Huawei | Samsung | STD | SPAN | Average
E1-c * | equal average SNR | 2 Rx | 2 UEs | (EPA5 low, ETU5 low) | MCS 21 | DIP1 = -0.43 dB | 14.2577 | 13.52 | 14.8574 | 14.1 | 15.08 | 0.62237 | 1.56 | 14.363
E2-b1 |  | 4 Rx | 4 UEs | (EVA70 low, ETU70 low) | MCS 15 | DIP1 = -5.45 dB | 8.6149 | 8.62 | 8.2644 | 7.4 | 9.19 | 0.65868 | 1.79 | 8.4179
U1-b1 | unequal average SNR | 2 Rx | 2 UEs | (EVA70 low, ETU70 low) | MCS 15 | DIP1 = -5.45 dB | 8.8331 | 9.18 | 8.6519 | 7.9 | 8.76 | 0.47114 | 1.28 | 8.665
U2-c |  | 4 Rx | 4 UEs | (EPA5 low, ETU5 low) | MCS 10 for UE1, 3 MCS 15 for UE2, 4 | DIP1= -0.43 dB | -2.041 | -0.94 | -0.90604 | -2.1 | -1.16 | 0.59365 | 1.194 | -1.4294
Note *: 50 resource blocks in the middle of the channel bandwidth is allocated in the test.
20 MHz
Case No. | SNR distribution | Rx antenna | No. of UEs | Propagation condition (intra-cell UEs, inter-cell UEs) | MCS level (intra-cell UEs) | Inter-cell interference scenario | China Telecom | ZTE | Nokia | Huawei | Samsung | STD | SPAN | Average
E1-c * | equal average SNR | 2 Rx | 2 UEs | (EPA5 low, ETU5 low) | MCS 21 | DIP1 = -0.43 dB | 14.2577 | 14.12 | 14.8 | 14 | 15.29 | 0.54014 | 1.29 | 14.4935
E2-b1 |  | 4 Rx | 4 UEs | (EVA70 low, ETU70 low) | MCS 15 | DIP1 = -5.45 dB | 8.619 | 8.6 | 8.1059 | 7.4 | 9.13 | 0.65253 | 1.73 | 8.371
U1-b1 | unequal average SNR | 2 Rx | 2 UEs | (EVA70 low, ETU70 low) | MCS 15 | DIP1 = -5.45 dB | 8.709 | 9.43 | 8.5658 | 8 | 8.58 | 0.5114 | 1.43 | 8.6569
U2-c |  | 4 Rx | 4 UEs | (EPA5 low, ETU5 low) | MCS 10 for UE1, 3 MCS 15 for UE2, 4 | DIP1= -0.43 dB | -1.7994 | -0.57 | -0.77776 | -2.1 | -1.12 | 0.65649 | 1.53 | -1.2734
Note *: 50 resource blocks in the middle of the channel bandwidth is allocated in the test.

## Impairment results
Impairment results, required SINR (UE 1's SINR) at 80% of maximum sum throughput of all the intra-cell UEs
1.4 MHz
Case No. | SNR distribution | Rx antenna | No. of UEs | Propagation condition (intra-cell UEs, inter-cell UEs) | MCS level (intra-cell UEs) | Inter-cell interference scenario | China Telecom | ZTE | Nokia | Huawei | Samsung | STD | SPAN | Average
E1-c | equal average SNR | 2 Rx | 2 UEs | (EPA5 low, ETU5 low) | MCS 21 | DIP1 = -0.43 dB | 14.7033 | 15.32 | 15.7964 | 15.6 | 15.71 | 0.44206 | 1.0931 | 15.4259
E2-b1 |  | 4 Rx | 4 UEs | (EVA70 low, ETU70 low) | MCS 15 | DIP1 = -5.45 dB | 9.2905 | 10.07 | 10.5546 | 10.4 | 11.16 | 0.68671 | 1.8695 | 10.295
U1-b1 | unequal average SNR | 2 Rx | 2 UEs | (EVA70 low, ETU70 low) | MCS 15 | DIP1 = -5.45 dB | 10.5476 | 11.32 | 11.6388 | 11.4 | 11.49 | 0.42582 | 1.0912 | 11.2793
U2-c |  | 4 Rx | 4 UEs | (EPA5 low, ETU5 low) | MCS 10 for UE1, 3 MCS 15 for UE2, 4 | DIP1= -0.43 dB | -0.8 | 1.19 | 0.88259 | 0.6 | 1.02 | 0.80032 | 1.99 | 0.57852
3 MHz
Case No. | SNR distribution | Rx antenna | No. of UEs | Propagation condition (intra-cell UEs, inter-cell UEs) | MCS level (intra-cell UEs) | Inter-cell interference scenario | China Telecom | ZTE | Nokia | Huawei | Samsung | STD | SPAN | Average
E1-c | equal average SNR | 2 Rx | 2 UEs | (EPA5 low, ETU5 low) | MCS 21 | DIP1 = -0.43 dB | 14.8277 | 14.85 | 16.0943 | 15.5 | 16.38 | 0.70665 | 1.5523 | 15.5304
E2-b1 |  | 4 Rx | 4 UEs | (EVA70 low, ETU70 low) | MCS 15 | DIP1 = -5.45 dB | 9.3861 | 9.9 | 9.9987 | 9.7 | 10.52 | 0.41781 | 1.1339 | 9.901
U1-b1 | unequal average SNR | 2 Rx | 2 UEs | (EVA70 low, ETU70 low) | MCS 15 | DIP1 = -5.45 dB | 10.3175 | 10.94 | 10.93 | 10.7 | 10.8 | 0.25484 | 0.62252 | 10.7375
U2-c |  | 4 Rx | 4 UEs | (EPA5 low, ETU5 low) | MCS 10 for UE1, 3 MCS 15 for UE2, 4 | DIP1= -0.43 dB | -1.3 | 0.82 | 0.58751 | -0.2 | 0.73 | 0.89432 | 2.12 | 0.1275
5 MHz
Case No. | SNR distribution | Rx antenna | No. of UEs | Propagation condition (intra-cell UEs, inter-cell UEs) | MCS level (intra-cell UEs) | Inter-cell interference scenario | China Telecom | ZTE | Nokia | Huawei | Samsung | STD | SPAN | Average
E1-c | equal average SNR | 2 Rx | 2 UEs | (EPA5 low, ETU5 low) | MCS 21 | DIP1 = -0.43 dB | 15.1754 | 16.75 | 16.1673 | 16 | 16.17 | 0.5669 | 1.5746 | 16.0525
E2-b1 |  | 4 Rx | 4 UEs | (EVA70 low, ETU70 low) | MCS 15 | DIP1 = -5.45 dB | 9.9148 | 10.83 | 10.3356 | 9.8 | 11.06 | 0.55212 | 1.03 | 10.3881
U1-b1 | unequal average SNR | 2 Rx | 2 UEs | (EVA70 low, ETU70 low) | MCS 15 | DIP1 = -5.45 dB | 10.5356 | 11.59 | 11.0674 | 10.7 | 10.99 | 0.40488 | 1.0544 | 10.9766
U2-c |  | 4 Rx | 4 UEs | (EPA5 low, ETU5 low) | MCS 10 for UE1, 3 MCS 15 for UE2, 4 | DIP1= -0.43 dB | -1.0588 | 1.49 | 0.69349 | 0 | 0.89 | 0.97499 | 2.5488 | 0.40293
10 MHz
Case No. | SNR distribution | Rx antenna | No. of UEs | Propagation condition (intra-cell UEs, inter-cell UEs) | MCS level (intra-cell UEs) | Inter-cell interference scenario | China Telecom | ZTE | Nokia | Huawei | Samsung | STD | SPAN | Average
E1-c | equal average SNR | 2 Rx | 2 UEs | (EPA5 low, ETU5 low) | MCS 21 | DIP1 = -0.43 dB | 15.7577 | 16.33 | 16.739 | 16 | 16.4 | 0.37841 | 0.98132 | 16.2453
E2-b1 |  | 4 Rx | 4 UEs | (EVA70 low, ETU70 low) | MCS 15 | DIP1 = -5.45 dB | 9.8068 | 10.74 | 9.9623 | 9.4 | 10.34 | 0.51223 | 1.34 | 10.0498
U1-b1 | unequal average SNR | 2 Rx | 2 UEs | (EVA70 low, ETU70 low) | MCS 15 | DIP1 = -5.45 dB | 10.256 | 11.25 | 10.6266 | 10.2 | 10.17 | 0.45743 | 1.08 | 10.5005
U2-c |  | 4 Rx | 4 UEs | (EPA5 low, ETU5 low) | MCS 10 for UE1, 3 MCS 15 for UE2, 4 | DIP1= -0.43 dB | -0.8 | 1.07 | 0.73556 | -0.5 | 0.38 | 0.80055 | 1.87 | 0.17711
15 MHz
Case No. | SNR distribution | Rx antenna | No. of UEs | Propagation condition (intra-cell UEs, inter-cell UEs) | MCS level (intra-cell UEs) | Inter-cell interference scenario | China Telecom | ZTE | Nokia | Huawei | Samsung | STD | SPAN | Average
E1-c * | equal average SNR | 2 Rx | 2 UEs | (EPA5 low, ETU5 low) | MCS 21 | DIP1 = -0.43 dB | 15.7577 | 15.52 | 16.8574 | 16.1 | 16.58 | 0.55626 | 1.3374 | 16.163
E2-b1 |  | 4 Rx | 4 UEs | (EVA70 low, ETU70 low) | MCS 15 | DIP1 = -5.45 dB | 10.1149 | 10.62 | 10.2644 | 9.4 | 11.19 | 0.65925 | 1.79 | 10.3179
U1-b1 | unequal average SNR | 2 Rx | 2 UEs | (EVA70 low, ETU70 low) | MCS 15 | DIP1 = -5.45 dB | 10.3331 | 11.18 | 10.6519 | 9.9 | 10.76 | 0.47953 | 1.28 | 10.565
U2-c |  | 4 Rx | 4 UEs | (EPA5 low, ETU5 low) | MCS 10 for UE1, 3 MCS 15 for UE2, 4 | DIP1= -0.43 dB | -0.54096 | 1.06 | 1.094 | -0.1 | 0.84 | 0.74519 | 1.6349 | 0.4706
Note *: 50 resource blocks in the middle of the channel bandwidth is allocated in the test.
20 MHz
Case No. | SNR distribution | Rx antenna | No. of UEs | Propagation condition (intra-cell UEs, inter-cell UEs) | MCS level (intra-cell UEs) | Inter-cell interference scenario | China Telecom | ZTE | Nokia | Huawei | Samsung | STD | SPAN | Average
E1-c * | equal average SNR | 2 Rx | 2 UEs | (EPA5 low, ETU5 low) | MCS 21 | DIP1 = -0.43 dB | 15.7577 | 16.12 | 16.8 | 16 | 16.79 | 0.47603 | 1.0423 | 16.2935
E2-b1 |  | 4 Rx | 4 UEs | (EVA70 low, ETU70 low) | MCS 15 | DIP1 = -5.45 dB | 10.119 | 10.6 | 10.1059 | 9.4 | 11.13 | 0.64326 | 1.73 | 10.271
U1-b1 | unequal average SNR | 2 Rx | 2 UEs | (EVA70 low, ETU70 low) | MCS 15 | DIP1 = -5.45 dB | 10.209 | 11.43 | 10.5658 | 10 | 10.58 | 0.54638 | 1.43 | 10.5569
U2-c |  | 4 Rx | 4 UEs | (EPA5 low, ETU5 low) | MCS 10 for UE1, 3 MCS 15 for UE2, 4 | DIP1= -0.43 dB | -0.2994 | 1.43 | 1.2222 | -0.1 | 0.88 | 0.7826 | 1.7294 | 0.62657
Note *: 50 resource blocks in the middle of the channel bandwidth is allocated in the test.