## Cover page
R4-1711044
TSG RAN WG4 meeting #84bis
Agenda item:6.4.1
Source: Samsung
Title: Summary of CSI results for eFD-MIMO (TDD mode)
Document for: Information
version 1.0
These result spreadsheets summarize CSI results for eFD-MIMO
Revision information
date | Rev | Name | Comments
2017-10-11 | 1 |  | Collected results from RAN4#84bis

## FRC
Parameter | Unit | Class A single PMI test | Class A multiple PMI test | Class B PMI test with density reduction | Class A advanced CSI | Class B PMI test with "multi-shot"/aperiodic CSI-RS | Hybird Mechanism 2 Test
Reference channel |  | 24 CSI-RS Ports , 2 CRS ports 16QAM 1/2, Rank2 With out/With CSI-RS density reduction | 32 CSI-RS Ports, 2 CRS ports 64QAM 1/2, Rank2 | 8 CSI-RS port, 2 CRS ports 16QAM 1/2, Rank1 | 16 CSI-RS ports, 2 CRS 16QAM 1/2, Rank2 | 8 4 CSI-RS ports, 2 CRS ports 16QAM 1/2 QPSK 1/3, Rank1 | 2CRS ports (K,N) = (2,8) 64QAM 1/2, Rank1 (Note2)
Channel bandwidth | MHz | 10 | 10 | 10 | 10 | 10 | 10
Allocated resource blocks |  | 50 (Note1) | 50 (Note 1) | 50 (Note1) | 50 (Note 1) | 50 (Note1) | 50(Note2)
Uplink-Downlink Configuration |  | 1 | 1 | 1 | 1 | 1 | 2
Allocated subframes per Radio Frame (D+S) |  | 3+2 | 3+2 | 3+2 | 3+2 | 3+2 | 4+2
Modulation |  | 16QAM | 64QAM | 16QAM | 16QAM | 16QAM | 64QAM
Target Coding Rate |  | 1/2 | 1/2 | 1/2 | 1/2 | 1/2 | 1/2
Information Bit Payload
For Non CSI-RS subframe | Bits | N/A | N/A | N/A | N/A | N/A | 18336 (MCS19)
For CSI-RS subframe | Bits | 9912 (MCS 12)/ 11448 (MCS 13) | 15264 (MCS 17) | 11448 (MCS 13) | 9912 (MCS 12) | 9912 11448(MCS 13) | N/A
For Sub-Frames 1,6 | Bits | 7736 (MCS 14) | 11832 (MCS 20) | 7736 (MCS 14) | 7736 (MCS 14) | 7736 (MCS 14) | 11832 (MCS20)
For Sub-Frame 5 | Bits | N/A | N/A | N/A | N/A | N/A | N/A
For Sub-Frame 0 | Bits | 9528 (MCS13) | 14688 (MCS 19) | 9528 (MCS13) | 9528 (MCS13) | 9528 (MCS13) | 14688 (MCS19)
Number of Code Blocks per Sub-Frame (Note 5)
For Non CSI-RS subframe |  | N/A | N/A | N/A | N/A | N/A | 3
For CSI-RS subframe |  | 2 | 3 | 2 | 2 | 2 | N/A
For Sub-Frames 1,6 |  | 2 | 2 | 2 | 2 | 2 | 2
For Sub-Frame 5 |  | N/A | N/A | N/A | N/A | N/A | N/A
For Sub-Frame 0 |  | 2 | 3 | 2 | 2 | 2 | 3
Binary Channel Bits Per Sub-Frame
For Non CSI-RS subframe | Bits | N/A | N/A | N/A | N/A | N/A | 36000
For CSI-RS subframe | Bits | 19200/22400 | 26400 | 23200 | 20800 | 22400 | N/A
For Sub-Frames 1,6 | Bits | 15744 | 23616 | 15744 | 15744 | 15744 | 23616
For Sub-Frame 5 | Bits | N/A | N/A | N/A | N/A | N/A | N/A
For Sub-Frame 0 | Bits | 19680 | 29520 | 19680 | 19680 | 19680 | 29520
Max. Throughput averaged over 1 frame | Mbps | 4.4824/4.7896 | 6.888 | 4.7896 | 4.4824 | 4.7896 | 9.336
UE Category |  | ≥ 2 | ≥ 2 | ≥ 2 | ≥ 2 | ≥ 2 | ≥ 2
Note 1:50 resource blocks are allocated in sub-frames 4,9 and 41 resource blocks (RB0–RB20 and RB30–RB49) are allocated in sub-frame 0 and the DwPTS portion of sub-frames 1,6. Note 2:50 resource blocks are allocated in sub-frames 3, 8, 9 and 41 resource blocks (RB0–RB20 and RB30–RB49) are allocated in sub-frame 0 and and the DwPTS portion of sub-frames 1,6.

## Simulation assumption (Class A)
Parameter |  | Unit | 24Tx Single PMI test 1a | 24Tx Single PMI test 1b | Parameter |  | Unit | 32 TxMultiple PMI Test 1
Bandwidth |  | MHz | 10 | 10 | Bandwidth |  | MHz | 10
Transmission mode |  |  | 9 | 9 | Transmission mode |  |  | 9
Uplink downlink configuration |  |  | 1 | 1 | Uplink downlink configuration |  |  | 1
Special subframe configuration |  |  | 4 | 4 | Special subframe configuration |  |  | 4
Propagation channel |  |  | EPA5 | EPA5 | Propagation channel |  |  | EVA5
Precoding granularity |  | PRB | 50 | 50 | Precoding granularity |  | PRB | 6
Correlation and antenna configuration |  |  | High 2D XP | High 2D XP | (only for reporting and following PMI)
|  |  | 24(3,4,2) x 2 | 24(3,4,2) x 2 | Correlation and antenna configuration |  |  | High 2D XP
Cell-specific reference signals |  |  | Antenna ports 0,1 | Antenna ports 0,1 |  |  |  | 32(4,4,2) x 2
CSI reference signals |  |  | Antenna ports | Antenna ports | Cell-specific reference signals |  |  | Antenna ports 0,1
|  |  | 15,…,38 | 15,…,38 | CSI reference signals |  |  | Antenna ports
Beamforming model |  |  | Annex B.4.3 | Annex B.4.3 |  |  |  | 15,…,46
CDM Type |  |  | CDM4 | CDM4 | Beamforming model |  |  | Annex B.4.3
CSI-RS periodicity and subframe offset |  |  | 5/4 | 5/4 | CDM Type |  |  | CDM8
TCSI-RS / ∆CSI-RS |  |  |  |  | CSI-RS periodicity and subframe offset |  |  | 5/4
FrequencyDensityNonPrecoded |  |  | 1 | 1/3 | TCSI-RS / ∆CSI-RS
NZP-TransmissionCombListNonprecoded |  |  | NA | {0,1,2} | FrequencyDensityNonPrecoded |  |  | 1
NZP-CSI-RS-Configuration-List |  |  | {0,1,2} | {0,1,2} | NZP-TransmissionCombListNonprecoded |  |  | NA
eMIMO-Type |  |  | Class A | Class A | NZP-CSI-RS-Configuration-List |  |  | {0,1,2,3}
codebookConfig-N1 |  |  | 3 | 3 | eMIMO-Type |  |  | Class A
codebookConfig-N2 |  |  | 4 | 4 | codebookConfig-N1 |  |  | 4
codebook-Over-Sampling-RateConfig-O1 |  |  | 8 | 8 | codebookConfig-N2 |  |  | 4
codebook-Over-Sampling-RateConfig-O2 |  |  | 4 | 4 | codebook-Over-Sampling-RateConfig-O1 |  |  | 8
Codebook-Config |  |  | Note 5 | Note 5 | codebook-Over-Sampling-RateConfig-O2 |  |  | 8
codebookSubsetRestriction-1 |  |  | 0x02 | 0x02 | Codebook-Config |  |  | Note 5
|  |  | FFFF FFFF FFFF FFFF | FFFF FFFF FFFF FFFF | codebookSubsetRestriction-1 |  |  | 0x02
|  |  | FFFF FFFF FFFF FFFF | FFFF FFFF FFFF FFFF |  |  |  | FFFF FFFF FFFF FFFF
|  |  | FFFF FFFF FFFF FFFF | FFFF FFFF FFFF FFFF |  |  |  | FFFF FFFF FFFF FFFF
|  |  | FFFF FFFF FFFF FFFF | FFFF FFFF FFFF FFFF |  |  |  | FFFF FFFF FFFF FFFF
|  |  | FFFF FFFF FFFF FFFF | FFFF FFFF FFFF FFFF |  |  |  | FFFF FFFF FFFF FFFF
|  |  | FFFF FFFF FFFF FFFF | FFFF FFFF FFFF FFFF |  |  |  | FFFF FFFF FFFF FFFF
codebookSubsetRestriction-2 |  |  | Codebook-Config 1: | Codebook-Config 1: |  |  |  | FFFF FFFF FFFF FFFF
|  |  | 0000 1111 0000 | 0000 1111 0000 |  |  |  | FFFF FFFF FFFF FFFF
|  |  | Codebook-Config 2,3,4: | Codebook-Config 2,3,4: |  |  |  | FFFF FFFF FFFF FFFF
|  |  | 0x 00 0000 FFFF 0000 | 0x 00 0000 FFFF 0000 | codebookSubsetRestriction-2 |  |  | Codebook-Config 1:
Downlink power allocation |  | dB | 0 | 0 |  |  |  | 0000 1111 0000
|  | dB | 0 | 0 |  |  |  | Codebook-Config 2,3,4:
| Pc | dB | -8 | -8 |  |  |  | 0x 00 0000 FFFF 0000
| s | dB | -3 | -3 | Downlink power allocation |  | dB | 0
|  | dB[mW/15kHz] | -98 | -98 |  |  | dB | 0
Reporting mode |  |  | PUSCH 3-1 | PUSCH 3-1 |  | Pc | dB | -6
Reporting interval |  | ms | 5 | 5 |  | s | dB | -3
PMI delay (Note 2) |  | ms | 10 | 10 |  |  | dB[mW/15kHz] | -98
Measurement channel |  |  | TBD | TBD | Reporting mode |  |  | PUSCH 1-2
Rank Number of PDSCH |  |  | 2 | 2 | Reporting interval |  | ms | 5
OCNG Pattern |  |  | OP.1 TDD | OP.1 TDD | PMI delay (Note 2) |  | ms | 10
Max number of HARQ transmissions |  |  | 4 | 4 | Measurement channel |  |  | TBD
Redundancy version coding sequence |  |  | {0,1,2,3} | {0,1,2,3} | Rank Number of PDSCH |  |  | 2
ACK/NACK feedback mode |  |  | Multiplexing | Multiplexing | OCNG Pattern |  |  | OP.1 TDD
Note 1: For random precoder selection, the precoder shall be updated in each TTI (1 ms granularity). |  |  |  |  | Max number of HARQ transmissions |  |  | 4
Note 2: If the UE reports in an available uplink reporting instance at subrame SF#n based on PMI estimation at a downlink SF not later than SF#(n-4), this reported PMI cannot be applied at the eNB downlink before SF#(n+4). |  |  |  |  | Redundancy version coding sequence |  |  | {0,1,2,3}
Note 3: PDCCH DCI format 0 with a trigger for aperiodic CQI shall be transmitted in downlink SF#4 and #9 to allow aperiodic CQI/PMI/RI to be transmitted on uplink SF#3 and #8. |  |  |  |  | ACK/NACK feedback mode |  |  | Multiplexing
Note 4: Randomization of the principle beam direction shall be used as specified in B.2.3B.4. |  |  |  |  | Note 1: For random precoder selection, the precoder shall be updated in each TTI (1 ms granularity).
Note 5: Value of parameter codebookConfig shall be random selected one value from UE supported codebook configurations. |  |  |  |  | Note 2: If the UE reports in an available uplink reporting instance at subrame SF#n based on PMI estimation at a downlink SF not later than SF#(n-4), this reported PMI cannot be applied at the eNB downlink before SF#(n+4).
Note 3: PDCCH DCI format 0 with a trigger for aperiodic CQI shall be transmitted in downlink SF#4 and #9 to allow aperiodic CQI/PMI/RI to be transmitted on uplink SF#3 and #8.
Note 4: Randomization of the principle beam direction shall be used as specified in B.2.3B.4
Note 5: Value of parameter codebookConfig shall be random selected one value from UE supported codebook configurations.

## Simulation assumption (Class B)
Parameter |  | Unit | Aperiodic Test 1 | Mutil shot Test 2 | Parameter |  | Unit | ClassB density reduction Test 1a
Bandwidth |  | MHz | 10 | 10 | Bandwidth |  | MHz | 10
Transmission mode |  |  | 9 | 9 | Transmission mode |  |  | 9
Uplink downlink configuration |  |  | 1 | 1 | Uplink downlink configuration |  |  | 1
Special subframe configuration |  |  | 4 | 4 | Special subframe configuration |  |  | 4
Propagation channel |  |  | EPA5 | EPA5 | Propagation channel |  |  | EPA5
Precoding granularity |  | PRB | 50 | 50 | Precoding granularity |  | PRB | 50
Correlation and antenna configuration |  |  | XP High | XP High | Correlation and antenna configuration |  |  | ULA Low 8 x 2
|  |  | 8 x 2 | 8 x 2 | Beamforming model |  |  | Annex B.4.3
Cell-specific reference signals |  |  | Antenna ports 0,1 | Antenna ports 0,1 | Cell-specific reference signals |  |  | Antenna ports 0,1
CSI reference signals |  |  | Antenna ports | Antenna ports | CSI reference signals |  |  | Antenna ports
|  |  | 15,…,22 | 15,…,22 |  |  |  | 15,…,22
Beamforming model |  |  | Annex B.4.3 | Annex B.4.3 | CSI-RS periodicity and subframe offset |  |  | 5/4
FrequencyDensityBeamformed |  |  | 1 | 1 | TCSI-RS / ∆CSI-RS
NZP-TransmissionCombBeamformed |  |  | NA | NA
csi-RS-NZP-mode |  |  | Aperiodic | Multishot | FrequencyDensityBeamformed |  |  | 1/2
NumberActivatedAperiodicCSI-RS-Resources |  |  | 1 | NA | NZP-TransmissionCombBeamformed |  |  | 0
CSI-RS-ConfigNZPAperiodic |  |  | 0,1 (Note 4) | NA | csi-RS-NZP-mode |  |  | NA
NumberActivatedCSI-RS-Resources |  |  | NA | 1 | NumberActivatedAperiodicCSI-RS-Resources |  |  | NA
eMIMO-Type |  |  | NA | NA | CSI-RS-ConfigNZPAperiodic |  |  | NA
alternativeCodebookEnabledCLASSB_K1 |  |  | Aperiodic | Multishot | NumberActivatedCSI-RS-Resources |  |  | NA
CSI-RS periodicity and subframe offset |  |  | NA | 5/4 | CSI-RS reference signal configuration |  |  | 6 0
TCSI-RS / ∆CSI-RS |  |  |  |  | eMIMO-Type |  |  | Class B
CSI-RS reference signal configurations |  |  | NA | 0,1 | alternativeCodebookEnabledCLASSB_K1 |  |  | TRUE
|  |  |  | (Note 5,6) | codebookSubsetRestriction-3 |  |  | 0x 000 0000 0000 FFFF
CodeBookSubsetRestriction bitmap |  |  | 0x0000 0000 001F FFE0 0000 0000 FFFF | 0x0000 0000 001F FFE0 0000 0000 FFFF | Downlink power allocation |  | dB | 0
Downlink power allocation |  | dB | 0 | 0 |  |  | dB | 0
|  | dB | 0 | 0 |  | Pc | dB | -3
| Pc | dB | -6 | -6 |  | s | dB | -3
| s | dB | -3 | -3 |  |  | dB[mW/15kHz] | -98
|  | dB[mW/15kHz] | -98 | -98 | Reporting mode |  |  | PUCCH 1-1
Reporting mode |  |  | PUSCH 3-1 | PUSCH 3-1 | Reporting interval |  | ms | 5
Reporting interval |  | ms | 5 | 5 | PMI delay (Note 2) |  | ms | 10
PMI delay (Note 2) |  | ms | 8 | 8 | Physical channel for CQI/PMI reporting |  |  | PUSCH (Note 3)
Measurement channel |  |  | R.45 TDD | R.45 TDD | PUCCH Report Type for CQI/ PMI |  |  | 2
OCNG Pattern |  |  | OP.1 TDD | OP.1 TDD | Physical channel for RI reporting |  |  | PUSCH
Max number of HARQ transmissions |  |  | 4 | 4 | PUCCH Report Type for RI |  |  | 3
Redundancy version coding sequence |  |  | {0,1,2,3} | {0,1,2,3} | cqi-pmi-ConfigurationIndex |  |  | 4
ACK/NACK feedback mode |  |  | Multiplexing | Multiplexing | ri-ConfigIndex |  |  | 805
Note 1: For random precoder selection, the precoder shall be updated in each TTI (1 ms granularity). |  |  |  |  | Measurement channel |  |  | TBD
Note 2: If the UE reports in an available uplink reporting instance at subrame SF#n based on PMI estimation at a downlink SF not later than SF#(n-4), this reported PMI cannot be applied at the eNB downlink before SF#(n+4). |  |  |  |  | Rank number of PDSCH |  |  | 1
Note 3: PDCCH DCI format 0 with a trigger for aperiodic CQI shall be transmitted in downlink SF#4 and #9 to allow aperiodic CQI/PMI/RI to be transmitted on uplink SF#3 and #8. |  |  |  |  | OCNG Pattern |  |  | OP.1 TDD
Note 4: Only one of two aperiodic NZP CSI-RS resources will be randomly seleted and activated during test .The selected aperiodic NZP CSI-RS is transmitted in every subframe #1 and #6. |  |  |  |  | Max number of HARQ transmissions |  |  | 4
Note 5: Through MAC CE, one of these two periodic NZP CSI-RS resources will be activated and the other one will be deactivated in an alternative way. The activation and deactivation command will be transmitted in sub-frame #0 per [X] ms. |  |  |  |  | Redundancy version coding sequence |  |  | {0,1,2,3}
Note 6: When activation and/or deactivation command through MAC CE is transmitted at subframe n, the scheduled PDSCH transmission will be skiped for the subsequent [25] subframes. |  |  |  |  | ACK/NACK feedback mode |  |  | Multiplexing
Note 1: For random precoder selection, the precoder shall be updated in each TTI (1 ms granularity).
Note 2: If the UE reports in an available uplink reporting instance at subrame SF#n based on PMI estimation at a downlink SF not later than SF#(n-4), this reported PMI cannot be applied at the eNB downlink before SF#(n+4).
Note 3: To avoid collisions between CQI/PMI reports and HARQ-ACK it is necessary to report both on PUSCH instead of PUCCH.
Note 4: PDCCH DCI format 0 with a trigger for aperiodic CQI shall be transmitted in downlink SF#4 and #9 to allow aperiodic CQI/PMI/RI to be transmitted on uplink SF#3 and #8.

## Simulation assumption (Hybrid)
Parameter |  | Unit | Test 1
Bandwidth |  | MHz | 10
Transmission mode |  |  | 9
Uplink downlink configuration |  |  | 2
Special subframe configuration |  |  | 4
Propagation channel |  |  | EPA5
Precoding granularity |  | PRB | 50
(only for reporting and following PMI)
Correlation and antenna configuration |  |  | 4*2 ULA Low
Cell-specific reference signals |  |  | Antenna ports 0,1
Beamforming model |  |  | B.4.6 Note 4
CSI reference signal configuration List |  |  | {0,1}
Number of CSI-RS ports |  |  | {4,4}
(Nk)
CSI-RS-SubframeConfig List |  |  | {9,9}
eMIMO-Type |  |  | Class B
Number of NZP-CSI resources (K) |  |  | 2 for following CRI
NZP-CSI-RS-ID-List |  |  | {0,1}
eMIMO-Type2 |  |  | Class B
NZP-CSI-RS-ID |  |  | {0}
codebookSubsetRestriction |  |  | 1111
Reporting mode |  |  | PUSCH 3-1
Physical channel for CRI(1) reporting |  |  | PUSCH
Reporting interval for CRI(1) reporting |  | ms | 40 (Note 5)
Physical channel for RI(2)/CQI(2)/PMI(2) reporting |  |  | PUSCH
Reporting Interval for RI(2)/CQI(2)/PMI(2) reporting |  | ms | 10
Downlink power allocation |  | dB | 0
|  | dB | 0
| Pc | dB | -3
| s | dB | -3
Rank Number of PDSCH |  |  | 1
Measurement channel |  |  | TBD
OCNG Pattern |  |  | OP.1 TDD
Max number of HARQ transmissions |  |  | 4
Redundancy version coding sequence |  |  | {0,1,2,3}
Scheduled PDSCH SFs |  |  | SF 0,1,3,6,8,9
Note 1: For random precoder selection, the precoder shall be updated in each TTI (1 ms granularity).
Note 2: If the UE reports in an available uplink reporting instance at subrame SF#n based on CRI,PMI estimation at a downlink SF not later than SF#(n-4), this reported CRI, PMI cannot be applied at the eNB downlink before SF#(n+4).
Note 3: To avoid collisions between CQI/PMI reports and HARQ-ACK it is necessary to report both on PUSCH instead of PUCCH.
Note 4: The precoder matrix as specified in Table 6.3.4.2.3-1of [4].For following PMI, PMI equals to UE reported PMI(2) for eMIMO-Type2 “Class B”.
Note 5: PDCCH DCI format 0 with a trigger for aperiodic CSI of eMIMIO-Type shall be transmitted in downlink SF#9 to allow aperiodic PMI(1) to be transmitted on uplink SF#3. PDCCH DCI format 0 with a trigger for aperiodic CSI of eMIMIO-Type2 shall be transmitted in downlink SF#9 to allow aperiodic RI(2)/CQI(2)/PMI(2) to be transmitted on uplink SF#3.

## Simulation assumption(Advanced)
Parameter |  | Unit | Test 1
Bandwidth |  | MHz | 10
Transmission mode |  |  | 9
Uplink downlink configuration |  |  | 1
Special subframe configuration |  |  | 4
Propagation channel |  |  | EVA5
Precoding granularity |  | PRB | 6
(only for reporting and following PMI)
Correlation and antenna configuration |  |  | High 2D XP
16(2,4,2) x 2
Cell-specific reference signals |  |  | Antenna ports 0,1
CSI reference signals |  |  | Antenna ports
15,…,26
Beamforming model |  |  | Annex B.4.3
CDM Type |  |  | CDM4
CSI-RS periodicity and subframe offset |  |  | 5/4
TCSI-RS / ∆CSI-RS
NZP-CSI-RS-Configuration-List |  |  | {0,1}
eMIMO-Type |  |  | Class A
advancedCodebookEnabled |  |  | TRUE
codebookConfig-N1 |  |  | 2
codebookConfig-N2 |  |  | 4
codebook-Over-Sampling-RateConfig-O1 |  |  | 8
codebook-Over-Sampling-RateConfig-O2 |  |  | 8
Codebook-Config |  |  | Note 5
codebookSubsetRestriction-1 |  |  | 0x02
FFFF FFFF FFFF FFFF
FFFF FFFF FFFF FFFF
FFFF FFFF FFFF FFFF
FFFF FFFF FFFF FFFF
FFFF FFFF FFFF FFFF
FFFF FFFF FFFF FFFF
FFFF FFFF FFFF FFFF
FFFF FFFF FFFF FFFF
codebookSubsetRestriction-2 |  |  | Codebook-Config 1:
0000 1111 0000
Codebook-Config 2,3,4:
0x 00 000000 FFFF 0000
Downlink power allocation |  | dB | 0
|  | dB | 0
| Pc | dB | -6
| s | dB | -3
|  | dB[mW/15kHz] | -98
Reporting mode |  |  | PUSCH 1-2
Reporting interval |  | ms | 5
PMI delay (Note 2) |  | ms | 10
Measurement channel |  |  | R.78 TDD
Rank Number of PDSCH |  |  | 2
OCNG Pattern |  |  | OP.1 TDD
Max number of HARQ transmissions |  |  | 4/1
Redundancy version coding sequence |  |  | {0,1,2,3}/{0}
ACK/NACK feedback mode |  |  | Multiplexing
Note 1: For random precoder selection, the precoder shall be updated in each TTI (1 ms granularity).
Note 2: If the UE reports in an available uplink reporting instance at subrame SF#n based on PMI estimation at a downlink SF not later than SF#(n-4), this reported PMI cannot be applied at the eNB downlink before SF#(n+4).
Note 3: PDCCH DCI format 0 with a trigger for aperiodic CQI shall be transmitted in downlink SF#4 and #9 to allow aperiodic CQI/PMI/RI to be transmitted on uplink SF#3 and #8.
Note 4: Randomization of the principle beam direction shall be used as specified in B.2.3B.4
Note 5: Value of parameter codebookConfig shall be random selected one value from UE supported codebook configurations.

## Class A Single PMI D1 -16QAM
TP | AVE | Spread | [38 empty] | Max tput | 8964800 | bps
80% | 2.8298 | 2.7728 | [38 empty] | Req tput | 7171840 | bps
85% | 3.7699 | 3.0746 | [39 empty] | 7620080 | bps
90% | 4.9484 | 3.6669 | [39 empty] | 8068320 | bps
95% | 6.8228 | 4.6578
Absolute Throughput with following PMI
SNR [dB] | Samsung |  |  |  | Qualcomm |  |  |  | CATT |  |  |  | Intel |  |  |  | Ericsson |  |  |  | Huawei
| CSS 1 | CSS 2 | CSS 3 | CSS 4 | CSS 1 | CSS 2 | CSS 3 | CSS 4 | CSS 1 | CSS 2 | CSS 3 | CSS 4 | CSS 1 | CSS 2 | CSS 3 | CSS 4 | CSS 1 | CSS 2 | CSS 3 | CSS 4 | CSS 1 | CSS 2 | CSS 3 | CSS 4 | CSS 1 | CSS 2 | CSS 3 | CSS 4 | CSS 1 | CSS 2 | CSS 3 | CSS 4 | CSS 1 | CSS 2 | CSS 3 | CSS 4 | CSS 1 | CSS 2 | CSS 3 | CSS 4
-6 | Samsung CSS 1: 1742910; Samsung CSS 2: 1743910; Samsung CSS 3: 1731860; Samsung CSS 4: 1740710; Intel CSS 1: 2493700; Intel CSS 2: 2174000; Intel CSS 3: 2263800; Intel CSS 4: 2269300; Ericsson CSS 1: 429712; Ericsson CSS 2: 381512; Ericsson CSS 3: 366585.6; Ericsson CSS 4: 399185.6
-5 | Samsung CSS 1: 2564330; Samsung CSS 2: 2554810; Samsung CSS 3: 2558410; Samsung CSS 4: 2567280; Qualcomm CSS 1: 3390000; Qualcomm CSS 2: 3300000; Qualcomm CSS 3: 3330000; Qualcomm CSS 4: 3310000; Intel CSS 1: 2989900; Intel CSS 2: 2739200; Intel CSS 3: 2795100; Intel CSS 4: 2798000; Ericsson CSS 1: 873940.8; Ericsson CSS 2: 751931.2; Ericsson CSS 3: 761240; Ericsson CSS 4: 824176
-4 | Samsung CSS 1: 3179680; Samsung CSS 2: 3168680; Samsung CSS 3: 3174700; Samsung CSS 4: 3179860; Qualcomm CSS 1: 3920000; Qualcomm CSS 2: 3880000; Qualcomm CSS 3: 3880000; Qualcomm CSS 4: 3890000; Intel CSS 1: 3490900; Intel CSS 2: 3312400; Intel CSS 3: 3342300; Intel CSS 4: 3342400; Ericsson CSS 1: 1485736; Ericsson CSS 2: 1258512; Ericsson CSS 3: 1289926.4; Ericsson CSS 4: 1403443.2
-3 | Samsung CSS 1: 3676640; Samsung CSS 2: 3669520; Samsung CSS 3: 3664890; Samsung CSS 4: 3663880; Qualcomm CSS 1: 4460000; Qualcomm CSS 2: 4470000; Qualcomm CSS 3: 4490000; Qualcomm CSS 4: 4480000; Intel CSS 1: 3989500; Intel CSS 2: 3898800; Intel CSS 3: 3908700; Intel CSS 4: 3905200; Ericsson CSS 1: 2327092.8; Ericsson CSS 2: 2077286.4; Ericsson CSS 3: 2112673.6; Ericsson CSS 4: 2182324.8
-2 | Samsung CSS 1: 4122410; Samsung CSS 2: 4111580; Samsung CSS 3: 4108170; Samsung CSS 4: 4114560; Qualcomm CSS 1: 5020000; Qualcomm CSS 2: 5110000; Qualcomm CSS 3: 5120000; Qualcomm CSS 4: 5110000; Intel CSS 1: 4507500; Intel CSS 2: 4482600; Intel CSS 3: 4485000; Intel CSS 4: 4479200; Ericsson CSS 1: 3326585.6; Ericsson CSS 2: 3037891.2; Ericsson CSS 3: 2964849.6; Ericsson CSS 4: 3067452.8
-1 | Samsung CSS 1: 4561280; Samsung CSS 2: 4534360; Samsung CSS 3: 4553530; Samsung CSS 4: 4552520; Qualcomm CSS 1: 5570000; Qualcomm CSS 2: 5730000; Qualcomm CSS 3: 5720000; Qualcomm CSS 4: 5740000; Intel CSS 1: 5084700; Intel CSS 2: 5047200; Intel CSS 3: 5068100; Intel CSS 4: 5064500; Ericsson CSS 1: 4188828.8; Ericsson CSS 2: 3764579.2; Ericsson CSS 3: 3861539.2; Ericsson CSS 4: 3872420.8
0 | Samsung CSS 1: 5075220; Samsung CSS 2: 5073020; Samsung CSS 3: 5064540; Samsung CSS 4: 5067260; Qualcomm CSS 1: 6160000; Qualcomm CSS 2: 6320000; Qualcomm CSS 3: 6320000; Qualcomm CSS 4: 6320000; Intel CSS 1: 5669300; Intel CSS 2: 5600400; Intel CSS 3: 5640600; Intel CSS 4: 5641300; Ericsson CSS 1: 5002832; Ericsson CSS 2: 4656782.4; Ericsson CSS 3: 4641907.2; Ericsson CSS 4: 4738486.4
1 | Samsung CSS 1: 5769350; Samsung CSS 2: 5773670; Samsung CSS 3: 5744990; Samsung CSS 4: 5744320; Qualcomm CSS 1: 6740000; Qualcomm CSS 2: 6890000; Qualcomm CSS 3: 6910000; Qualcomm CSS 4: 6900000; Intel CSS 1: 6220000; Intel CSS 2: 6152200; Intel CSS 3: 6187500; Intel CSS 4: 6194800; Ericsson CSS 1: 5801899.2; Ericsson CSS 2: 5403548.8; Ericsson CSS 3: 5430958.4; Ericsson CSS 4: 5503068.8
2 | Samsung CSS 1: 6486860; Samsung CSS 2: 6462980; Samsung CSS 3: 6486620; Samsung CSS 4: 6496120; Qualcomm CSS 1: 7290000; Qualcomm CSS 2: 7400000; Qualcomm CSS 3: 7430000; Qualcomm CSS 4: 7420000; Intel CSS 1: 6739700; Intel CSS 2: 6678300; Intel CSS 3: 6702200; Intel CSS 4: 6713300; Ericsson CSS 1: 6451880; Ericsson CSS 2: 6067969.6; Ericsson CSS 3: 6124099.2; Ericsson CSS 4: 6187492.8
3 | Samsung CSS 1: 7235510; Samsung CSS 2: 7225470; Samsung CSS 3: 7224900; Samsung CSS 4: 7230570; Qualcomm CSS 1: 7800000; Qualcomm CSS 2: 7860000; Qualcomm CSS 3: 7880000; Qualcomm CSS 4: 7880000; Intel CSS 1: 7231300; Intel CSS 2: 7172200; Intel CSS 3: 7183600; Intel CSS 4: 7188900; Ericsson CSS 1: 7024152; Ericsson CSS 2: 6626996.8; Ericsson CSS 3: 6656268.8; Ericsson CSS 4: 6807993.6
4 | Samsung CSS 1: 7924290; Samsung CSS 2: 7899270; Samsung CSS 3: 7920470; Samsung CSS 4: 7916610; Qualcomm CSS 1: 8210000; Qualcomm CSS 2: 8200000; Qualcomm CSS 3: 8240000; Qualcomm CSS 4: 8240000; Intel CSS 1: 7660300; Intel CSS 2: 7601500; Intel CSS 3: 7607700; Intel CSS 4: 7607700; Ericsson CSS 1: 7482043.2; Ericsson CSS 2: 7063867.2; Ericsson CSS 3: 7169931.2; Ericsson CSS 4: 7312980.8
5 | Samsung CSS 1: 8376190; Samsung CSS 2: 8361480; Samsung CSS 3: 8376040; Samsung CSS 4: 8361130; Qualcomm CSS 1: 8500000; Qualcomm CSS 2: 8460000; Qualcomm CSS 3: 8510000; Qualcomm CSS 4: 8510000; Intel CSS 1: 8012000; Intel CSS 2: 7947300; Intel CSS 3: 7968000; Intel CSS 4: 7971600; Ericsson CSS 1: 7873585.6; Ericsson CSS 2: 7449483.2; Ericsson CSS 3: 7527193.6; Ericsson CSS 4: 7685057.6
6 | Samsung CSS 1: 8676740; Samsung CSS 2: 8660830; Samsung CSS 3: 8657990; Samsung CSS 4: 8663170; Qualcomm CSS 1: 8700000; Qualcomm CSS 2: 8620000; Qualcomm CSS 3: 8690000; Qualcomm CSS 4: 8690000; Intel CSS 1: 8278800; Intel CSS 2: 8213600; Intel CSS 3: 8245200; Intel CSS 4: 8250800; Ericsson CSS 1: 8105281.6; Ericsson CSS 2: 7791651.2; Ericsson CSS 3: 7896350.4; Ericsson CSS 4: 7993958.4
7 | Samsung CSS 1: 8822430; Samsung CSS 2: 8807080; Samsung CSS 3: 8803110; Samsung CSS 4: 8809500; Qualcomm CSS 1: 8830000; Qualcomm CSS 2: 8730000; Qualcomm CSS 3: 8800000; Qualcomm CSS 4: 8810000; Intel CSS 1: 8452400; Intel CSS 2: 8392200; Intel CSS 3: 8423900; Intel CSS 4: 8423900; Ericsson CSS 1: 8333825.6; Ericsson CSS 2: 8028105.6; Ericsson CSS 3: 8134235.2; Ericsson CSS 4: 8235384
8 | Samsung CSS 1: 8893200; Samsung CSS 2: 8879610; Samsung CSS 3: 8880980; Samsung CSS 4: 8885300; Qualcomm CSS 1: 8900000; Qualcomm CSS 2: 8790000; Qualcomm CSS 3: 8880000; Qualcomm CSS 4: 8880000; Intel CSS 1: 8575300; Intel CSS 2: 8530600; Intel CSS 3: 8553500; Intel CSS 4: 8551100; Ericsson CSS 1: 8490916.8; Ericsson CSS 2: 8235819.2; Ericsson CSS 3: 8368638.4; Ericsson CSS 4: 8390540.8
9 | Samsung CSS 1: 8931140; Samsung CSS 2: 8917300; Samsung CSS 3: 8927650; Samsung CSS 4: 8925150; Qualcomm CSS 1: 8940000; Qualcomm CSS 2: 8830000; Qualcomm CSS 3: 8920000; Qualcomm CSS 4: 8920000; Intel CSS 1: 8662500; Intel CSS 2: 8655600; Intel CSS 3: 8651000; Intel CSS 4: 8654700; Ericsson CSS 1: 8632390.4; Ericsson CSS 2: 8408188.8; Ericsson CSS 3: 8505518.4; Ericsson CSS 4: 8554062.4
10 | Samsung CSS 1: 8948100; Samsung CSS 2: 8933920; Samsung CSS 3: 8947330; Samsung CSS 4: 8944390; Qualcomm CSS 1: 8960000; Qualcomm CSS 2: 8860000; Qualcomm CSS 3: 8940000; Qualcomm CSS 4: 8940000; Intel CSS 1: 8723800; Intel CSS 2: 8747100; Intel CSS 3: 8723700; Intel CSS 4: 8732400; Ericsson CSS 1: 8719566.4; Ericsson CSS 2: 8564651.2; Ericsson CSS 3: 8600382.4; Ericsson CSS 4: 8683593.6
11 | Samsung CSS 1: 8961710; Samsung CSS 2: 8959980; Samsung CSS 3: 8961710; Samsung CSS 4: 8959940; Qualcomm CSS 1: 8960000; Qualcomm CSS 2: 8880000; Qualcomm CSS 3: 8950000; Qualcomm CSS 4: 8950000; Intel CSS 1: 8762800; Intel CSS 2: 8796300; Intel CSS 3: 8776400; Intel CSS 4: 8785900; Ericsson CSS 1: 8793977.6; Ericsson CSS 2: 8692441.6; Ericsson CSS 3: 8712942.4; Ericsson CSS 4: 8771688
12 | Samsung CSS 1: 8964800; Samsung CSS 2: 8964800; Samsung CSS 3: 8962040; Samsung CSS 4: 8963070; Qualcomm CSS 1: 8960000; Qualcomm CSS 2: 8900000; Qualcomm CSS 3: 8950000; Qualcomm CSS 4: 8960000; Intel CSS 1: 8792200; Intel CSS 2: 8832800; Intel CSS 3: 8816300; Intel CSS 4: 8824700; Ericsson CSS 1: 8865052.8; Ericsson CSS 2: 8780971.2; Ericsson CSS 3: 8780294.4; Ericsson CSS 4: 8854222.4
13 | Samsung CSS 1: 8964800; Samsung CSS 2: 8964800; Samsung CSS 3: 8964800; Samsung CSS 4: 8964800; Qualcomm CSS 1: 8960000; Qualcomm CSS 2: 8920000; Qualcomm CSS 3: 8960000; Qualcomm CSS 4: 8960000; Intel CSS 1: 8817700; Intel CSS 2: 8866400; Intel CSS 3: 8847700; Intel CSS 4: 8853500; Ericsson CSS 1: 8899043.2; Ericsson CSS 2: 8848275.2; Ericsson CSS 3: 8844745.6; Ericsson CSS 4: 8902137.6
14 | Samsung CSS 1: 8964800; Samsung CSS 2: 8964800; Samsung CSS 3: 8964800; Samsung CSS 4: 8964800; Qualcomm CSS 1: 8960000; Qualcomm CSS 2: 8930000; Qualcomm CSS 3: 8960000; Qualcomm CSS 4: 8960000; Intel CSS 1: 8838100; Intel CSS 2: 8894600; Intel CSS 3: 8870700; Intel CSS 4: 8873100; Ericsson CSS 1: 8916256; Ericsson CSS 2: 8884248; Ericsson CSS 3: 8883377.6; Ericsson CSS 4: 8923750.4
15 | Samsung CSS 1: 8964800; Samsung CSS 2: 8964800; Samsung CSS 3: 8964800; Samsung CSS 4: 8964800; Qualcomm CSS 1: 8960000; Qualcomm CSS 2: 8940000; Qualcomm CSS 3: 8960000; Qualcomm CSS 4: 8960000; Ericsson CSS 1: 8929939.2; Ericsson CSS 2: 8894401.6; Ericsson CSS 3: 8911179.2; Ericsson CSS 4: 8936998.4
16 | Samsung CSS 1: 8964800; Samsung CSS 2: 8964800; Samsung CSS 3: 8964800; Samsung CSS 4: 8964800; Qualcomm CSS 1: 8960000; Qualcomm CSS 2: 8950000; Qualcomm CSS 3: 8960000; Qualcomm CSS 4: 8960000; Ericsson CSS 1: 8941640; Ericsson CSS 2: 8911179.2; Ericsson CSS 3: 8923315.2; Ericsson CSS 4: 8942075.2
17 | Samsung CSS 1: 8964800; Samsung CSS 2: 8964800; Samsung CSS 3: 8964800; Samsung CSS 4: 8964800; Qualcomm CSS 1: 8960000; Qualcomm CSS 2: 8960000; Qualcomm CSS 3: 8960000; Qualcomm CSS 4: 8960000; Ericsson CSS 1: 8946716.8; Ericsson CSS 2: 8922880; Ericsson CSS 3: 8931486.4; Ericsson CSS 4: 8945169.6
18 | Samsung CSS 1: 8964800; Samsung CSS 2: 8964800; Samsung CSS 3: 8964800; Samsung CSS 4: 8964800; Qualcomm CSS 1: 8960000; Qualcomm CSS 2: 8960000; Qualcomm CSS 3: 8960000; Qualcomm CSS 4: 8960000; Ericsson CSS 1: 8951793.6; Ericsson CSS 2: 8924427.2; Ericsson CSS 3: 8936563.2; Ericsson CSS 4: 8946716.8
19
20
21
22
23
SNR at 80% Relative TP | Samsung CSS 1: 2.9191; Samsung CSS 2: 2.9332; Samsung CSS 3: 2.9316; Samsung CSS 4: 2.9239; Qualcomm CSS 1: 1.7917; Qualcomm CSS 2: 1.5614; Qualcomm CSS 3: 1.5126; Qualcomm CSS 4: 1.5318; Intel CSS 1: 2.8827; Intel CSS 2: 2.9993; Intel CSS 3: 2.9764; Intel CSS 4: 2.9653; Ericsson CSS 1: 3.3295; Ericsson CSS 2: 4.2854; Ericsson CSS 3: 4.0055; Ericsson CSS 4: 3.7276
SNR at 85% Relative TP | Samsung CSS 1: 3.5695; Samsung CSS 2: 3.5964; Samsung CSS 3: 3.5794; Samsung CSS 4: 3.5788; Qualcomm CSS 1: 2.6549; Qualcomm CSS 2: 2.486; Qualcomm CSS 3: 2.4296; Qualcomm CSS 4: 2.4424; Intel CSS 1: 3.9087; Intel CSS 2: 4.0549; Intel CSS 3: 4.0351; Intel CSS 4: 4.0348; Ericsson CSS 1: 4.3584; Ericsson CSS 2: 5.5042; Ericsson CSS 3: 5.2562; Ericsson CSS 4: 4.8289
SNR at 90% Relative TP | Samsung CSS 1: 4.3248; Samsung CSS 2: 4.3724; Samsung CSS 3: 4.3307; Samsung CSS 4: 4.3475; Qualcomm CSS 1: 3.6602; Qualcomm CSS 2: 3.6177; Qualcomm CSS 3: 3.5287; Qualcomm CSS 4: 3.5287; Intel CSS 1: 5.2138; Intel CSS 2: 5.4585; Intel CSS 3: 5.3659; Intel CSS 4: 5.3503; Ericsson CSS 1: 5.8424; Ericsson CSS 2: 7.1956; Ericsson CSS 3: 6.7259; Ericsson CSS 4: 6.3112
SNR at 95% Relative TP | Samsung CSS 1: 5.4714; Samsung CSS 2: 5.5224; Samsung CSS 3: 5.5025; Samsung CSS 4: 5.519; Qualcomm CSS 1: 5.0837; Qualcomm CSS 2: 5.3556; Qualcomm CSS 3: 5.0368; Qualcomm CSS 4: 5.0368; Intel CSS 1: 7.5239; Intel CSS 2: 7.8993; Intel CSS 3: 7.7165; Intel CSS 4: 7.7299; Ericsson CSS 1: 8.1825; Ericsson CSS 2: 9.6946; Ericsson CSS 3: 9.117; Ericsson CSS 4: 8.7724
Relative Throughput Ratio
SNR [dB] | Samsung CSS 1: Samsung; Qualcomm CSS 1: Qualcom; CATT CSS 1: CATT; Intel CSS 1: Intel; Ericsson CSS 1: Ericsson; Huawei CSS 1: Huawei
| CSS 1 | CSS 2 | CSS 3 | CSS 4 | CSS 1 | CSS 2 | CSS 3 | CSS 4 | CSS 1 | CSS 2 | CSS 3 | CSS 4 | CSS 1 | CSS 2 | CSS 3 | CSS 4 | CSS 1 | CSS 2 | CSS 3 | CSS 4 | CSS 1 | CSS 2 | CSS 3 | CSS 4 | CSS 1 | CSS 2 | CSS 3 | CSS 4 | CSS 1 | CSS 2 | CSS 3 | CSS 4 | CSS 1 | CSS 2 | CSS 3 | CSS 4 | CSS 1 | CSS 2 | CSS 3 | CSS 4
-6 | Samsung CSS 1: 426.5983; Samsung CSS 2: 1010.1425; Samsung CSS 3: 692.744; Samsung CSS 4: 696.284; Intel CSS 1: 168.4136; Intel CSS 2: 146.8224; Intel CSS 3: 152.8871; Intel CSS 4: 153.2586; Ericsson CSS 1: 104.7408; Ericsson CSS 2: 209.5714; Ericsson CSS 3: 93.1283; Ericsson CSS 4: 116.5392
-5 | Samsung CSS 1: 389.3844; Samsung CSS 2: 489.6523; Samsung CSS 3: 530.7024; Samsung CSS 4: 458.9018; Qualcom CSS 1: 99.1228; Qualcom CSS 2: 76.2125; Qualcom CSS 3: 77.9859; Qualcom CSS 4: 74.8869; Intel CSS 1: 93.4519; Intel CSS 2: 85.6161; Intel CSS 3: 87.3633; Intel CSS 4: 87.4539; Ericsson CSS 1: 56.4029; Ericsson CSS 2: 78.7141; Ericsson CSS 3: 125.3846; Ericsson CSS 4: 116.5961
-4 | Samsung CSS 1: 278.7628; Samsung CSS 2: 181.732; Samsung CSS 3: 195.6407; Samsung CSS 4: 153.5452; Qualcom CSS 1: 53.9945; Qualcom CSS 2: 47.9604; Qualcom CSS 3: 49.8074; Qualcom CSS 4: 51.1842; Intel CSS 1: 56.9729; Intel CSS 2: 54.0597; Intel CSS 3: 54.5477; Intel CSS 4: 54.5493; Ericsson CSS 1: 81.7675; Ericsson CSS 2: 39.2274; Ericsson CSS 3: 40.2976; Ericsson CSS 4: 109.3661
-3 | Samsung CSS 1: 126.352; Samsung CSS 2: 89.672; Samsung CSS 3: 100.6816; Samsung CSS 4: 93.1906; Qualcom CSS 1: 40.1802; Qualcom CSS 2: 32.8676; Qualcom CSS 3: 32.7737; Qualcom CSS 4: 33.9394; Intel CSS 1: 37.6261; Intel CSS 2: 36.7707; Intel CSS 3: 36.8641; Intel CSS 4: 36.8311; Ericsson CSS 1: 45.3302; Ericsson CSS 2: 44.2281; Ericsson CSS 3: 31.1344; Ericsson CSS 4: 47.2292
-2 | Samsung CSS 1: 60.9456; Samsung CSS 2: 45.6574; Samsung CSS 3: 56.5733; Samsung CSS 4: 56.3533; Qualcom CSS 1: 27.1351; Qualcom CSS 2: 25.049; Qualcom CSS 3: 24.2654; Qualcom CSS 4: 23.9906; Intel CSS 1: 26.8383; Intel CSS 2: 26.6901; Intel CSS 3: 26.7044; Intel CSS 4: 26.6698; Ericsson CSS 1: 27.3161; Ericsson CSS 2: 28.8397; Ericsson CSS 3: 25.8875; Ericsson CSS 4: 29.0845
-1 | Samsung CSS 1: 35.1761; Samsung CSS 2: 30.4056; Samsung CSS 3: 32.5722; Samsung CSS 4: 32.6409; Qualcom CSS 1: 19.7518; Qualcom CSS 2: 18.9109; Qualcom CSS 3: 18.7541; Qualcom CSS 4: 19.1333; Intel CSS 1: 20.5359; Intel CSS 2: 20.3845; Intel CSS 3: 20.4689; Intel CSS 4: 20.4544; Ericsson CSS 1: 25.1214; Ericsson CSS 2: 25.7166; Ericsson CSS 3: 18.1317; Ericsson CSS 4: 19.0375
0 | Samsung CSS 1: 25.6002; Samsung CSS 2: 21.7136; Samsung CSS 3: 22.3697; Samsung CSS 4: 21.7242; Qualcom CSS 1: 15.3616; Qualcom CSS 2: 14.7664; Qualcom CSS 3: 14.9057; Qualcom CSS 4: 15.0119; Intel CSS 1: 16.3881; Intel CSS 2: 16.1889; Intel CSS 3: 16.3051; Intel CSS 4: 16.3072; Ericsson CSS 1: 16.2045; Ericsson CSS 2: 15.1311; Ericsson CSS 3: 14.503; Ericsson CSS 4: 15.6057
1 | Samsung CSS 1: 18.1532; Samsung CSS 2: 16.8198; Samsung CSS 3: 17.1758; Samsung CSS 4: 17.2172; Qualcom CSS 1: 12.5981; Qualcom CSS 2: 12.2163; Qualcom CSS 3: 12.2301; Qualcom CSS 4: 12.2124; Intel CSS 1: 13.4778; Intel CSS 2: 13.3309; Intel CSS 3: 13.4074; Intel CSS 4: 13.4232; Ericsson CSS 1: 11.9025; Ericsson CSS 2: 10.5677; Ericsson CSS 3: 10.7671; Ericsson CSS 4: 10.7066
2 | Samsung CSS 1: 14.8893; Samsung CSS 2: 13.7083; Samsung CSS 3: 14.0409; Samsung CSS 4: 14.0056; Qualcom CSS 1: 10.5347; Qualcom CSS 2: 10.3064; Qualcom CSS 3: 10.2483; Qualcom CSS 4: 10.1923; Intel CSS 1: 11.2968; Intel CSS 2: 11.1939; Intel CSS 3: 11.234; Intel CSS 4: 11.2526; Ericsson CSS 1: 9.6535; Ericsson CSS 2: 8.6014; Ericsson CSS 3: 8.812; Ericsson CSS 4: 9.472
3 | Samsung CSS 1: 12.9946; Samsung CSS 2: 11.4969; Samsung CSS 3: 11.5876; Samsung CSS 4: 11.4335; Qualcom CSS 1: 9.0487; Qualcom CSS 2: 8.7821; Qualcom CSS 3: 8.7072; Qualcom CSS 4: 8.6976; Intel CSS 1: 9.5866; Intel CSS 2: 9.5083; Intel CSS 3: 9.5234; Intel CSS 4: 9.5304; Ericsson CSS 1: 7.8776; Ericsson CSS 2: 7.4002; Ericsson CSS 3: 7.6751; Ericsson CSS 4: 7.8543
4 | Samsung CSS 1: 10.3162; Samsung CSS 2: 9.8155; Samsung CSS 3: 9.8961; Samsung CSS 4: 9.8616; Qualcom CSS 1: 7.819; Qualcom CSS 2: 7.5229; Qualcom CSS 3: 7.4909; Qualcom CSS 4: 7.5596; Intel CSS 1: 8.2325; Intel CSS 2: 8.1693; Intel CSS 3: 8.1759; Intel CSS 4: 8.1759; Ericsson CSS 1: 6.7229; Ericsson CSS 2: 6.0666; Ericsson CSS 3: 6.0674; Ericsson CSS 4: 6.7393
5 | Samsung CSS 1: 8.8353; Samsung CSS 2: 8.5143; Samsung CSS 3: 8.4988; Samsung CSS 4: 8.4304; Qualcom CSS 1: 6.8548; Qualcom CSS 2: 6.5581; Qualcom CSS 3: 6.5462; Qualcom CSS 4: 6.5462; Intel CSS 1: 7.1741; Intel CSS 2: 7.1161; Intel CSS 3: 7.1347; Intel CSS 4: 7.1379; Ericsson CSS 1: 5.8221; Ericsson CSS 2: 5.1966; Ericsson CSS 3: 5.3124; Ericsson CSS 4: 5.7636
6 | Samsung CSS 1: 7.5486; Samsung CSS 2: 7.3483; Samsung CSS 3: 7.1908; Samsung CSS 4: 7.1987; Qualcom CSS 1: 6; Qualcom CSS 2: 5.7086; Qualcom CSS 3: 5.6797; Qualcom CSS 4: 5.7171; Intel CSS 1: 6.2638; Intel CSS 2: 6.2144; Intel CSS 3: 6.2383; Intel CSS 4: 6.2426; Ericsson CSS 1: 5.0578; Ericsson CSS 2: 4.9183; Ericsson CSS 3: 4.6671; Ericsson CSS 4: 4.8651
7 | Samsung CSS 1: 6.4908; Samsung CSS 2: 6.2523; Samsung CSS 3: 6.091; Samsung CSS 4: 6.0014; Qualcom CSS 1: 5.1941; Qualcom CSS 2: 4.9602; Qualcom CSS 3: 5; Qualcom CSS 4: 5.0057; Intel CSS 1: 5.4318; Intel CSS 2: 5.3931; Intel CSS 3: 5.4135; Intel CSS 4: 5.4135; Ericsson CSS 1: 4.2028; Ericsson CSS 2: 4.2845; Ericsson CSS 3: 4.0928; Ericsson CSS 4: 4.272
8 | Samsung CSS 1: 5.493; Samsung CSS 2: 5.3679; Samsung CSS 3: 5.2393; Samsung CSS 4: 5.2695; Qualcom CSS 1: 4.5293; Qualcom CSS 2: 4.3515; Qualcom CSS 3: 4.396; Qualcom CSS 4: 4.4179; Intel CSS 1: 4.7388; Intel CSS 2: 4.7141; Intel CSS 3: 4.7267; Intel CSS 4: 4.7254; Ericsson CSS 1: 3.7332; Ericsson CSS 2: 3.7776; Ericsson CSS 3: 3.6712; Ericsson CSS 4: 3.6134
9 | Samsung CSS 1: 4.7653; Samsung CSS 2: 4.6162; Samsung CSS 3: 4.5447; Samsung CSS 4: 4.5964; Qualcom CSS 1: 4.009; Qualcom CSS 2: 3.8391; Qualcom CSS 3: 3.9123; Qualcom CSS 4: 3.9295; Intel CSS 1: 4.1824; Intel CSS 2: 4.179; Intel CSS 3: 4.1768; Intel CSS 4: 4.1786; Ericsson CSS 1: 3.3304; Ericsson CSS 2: 3.2482; Ericsson CSS 3: 3.3303; Ericsson CSS 4: 3.1814
10 | Samsung CSS 1: 4.1333; Samsung CSS 2: 4.0474; Samsung CSS 3: 3.9986; Samsung CSS 4: 4.0289; Qualcom CSS 1: 3.5556; Qualcom CSS 2: 3.4208; Qualcom CSS 3: 3.4922; Qualcom CSS 4: 3.5059; Intel CSS 1: 3.7199; Intel CSS 2: 3.7298; Intel CSS 3: 3.7198; Intel CSS 4: 3.7235; Ericsson CSS 1: 3.0609; Ericsson CSS 2: 2.9242; Ericsson CSS 3: 2.9879; Ericsson CSS 4: 3.1226
11 | Samsung CSS 1: 3.6595; Samsung CSS 2: 3.6042; Samsung CSS 3: 3.5292; Samsung CSS 4: 3.5538; Qualcom CSS 1: 3.1886; Qualcom CSS 2: 3.0727; Qualcom CSS 3: 3.1404; Qualcom CSS 4: 3.1294; Intel CSS 1: 3.3249; Intel CSS 2: 3.3376; Intel CSS 3: 3.3301; Intel CSS 4: 3.3337; Ericsson CSS 1: 2.7127; Ericsson CSS 2: 2.6521; Ericsson CSS 3: 2.6584; Ericsson CSS 4: 2.6997
12 | Samsung CSS 1: 3.2795; Samsung CSS 2: 3.2013; Samsung CSS 3: 3.1632; Samsung CSS 4: 3.1613; Qualcom CSS 1: 2.881; Qualcom CSS 2: 2.79; Qualcom CSS 3: 2.8323; Qualcom CSS 4: 2.8265; Intel CSS 1: 2.9973; Intel CSS 2: 3.0111; Intel CSS 3: 3.0055; Intel CSS 4: 3.0084; Ericsson CSS 1: 2.5869; Ericsson CSS 2: 2.5043; Ericsson CSS 3: 2.3731; Ericsson CSS 4: 2.4101
13 | Samsung CSS 1: 2.9321; Samsung CSS 2: 2.8973; Samsung CSS 3: 2.851; Samsung CSS 4: 2.8494; Qualcom CSS 1: 2.6276; Qualcom CSS 2: 2.5632; Qualcom CSS 3: 2.5896; Qualcom CSS 4: 2.5821; Intel CSS 1: 2.7303; Intel CSS 2: 2.7454; Intel CSS 3: 2.7396; Intel CSS 4: 2.7414; Ericsson CSS 1: 2.3352; Ericsson CSS 2: 2.2659; Ericsson CSS 3: 2.2772; Ericsson CSS 4: 2.3637
14 | Samsung CSS 1: 2.6635; Samsung CSS 2: 2.6228; Samsung CSS 3: 2.5839; Samsung CSS 4: 2.5925; Qualcom CSS 1: 2.4086; Qualcom CSS 2: 2.3687; Qualcom CSS 3: 2.383; Qualcom CSS 4: 2.3767; Intel CSS 1: 2.5058; Intel CSS 2: 2.5218; Intel CSS 3: 2.515; Intel CSS 4: 2.5157; Ericsson CSS 1: 2.1631; Ericsson CSS 2: 2.118; Ericsson CSS 3: 2.0982; Ericsson CSS 4: 2.1212
15 | Samsung CSS 1: 2.4508; Samsung CSS 2: 2.4069; Samsung CSS 3: 2.3657; Samsung CSS 4: 2.3954; Qualcom CSS 1: 2.2123; Qualcom CSS 2: 2.1966; Qualcom CSS 3: 2.2069; Qualcom CSS 4: 2.2123; Ericsson CSS 1: 1.9932; Ericsson CSS 2: 1.9736; Ericsson CSS 3: 1.975; Ericsson CSS 4: 2.0591
16 | Samsung CSS 1: 2.242; Samsung CSS 2: 2.2342; Samsung CSS 3: 2.1857; Samsung CSS 4: 2.2076; Qualcom CSS 1: 2.0789; Qualcom CSS 2: 2.0434; Qualcom CSS 3: 2.055; Qualcom CSS 4: 2.0693; Ericsson CSS 1: 1.8812; Ericsson CSS 2: 1.8884; Ericsson CSS 3: 1.8265; Ericsson CSS 4: 1.8905
17 | Samsung CSS 1: 2.0894; Samsung CSS 2: 2.075; Samsung CSS 3: 2.0331; Samsung CSS 4: 2.0436; Qualcom CSS 1: 1.9563; Qualcom CSS 2: 1.931; Qualcom CSS 3: 1.9352; Qualcom CSS 4: 1.9394; Ericsson CSS 1: 1.7183; Ericsson CSS 2: 1.7571; Ericsson CSS 3: 1.7384; Ericsson CSS 4: 1.7593
18 | Samsung CSS 1: 1.9443; Samsung CSS 2: 1.9381; Samsung CSS 3: 1.9009; Samsung CSS 4: 1.919; Qualcom CSS 1: 1.8474; Qualcom CSS 2: 1.8286; Qualcom CSS 3: 1.8286; Qualcom CSS 4: 1.8323; Ericsson CSS 1: 1.6877; Ericsson CSS 2: 1.6598; Ericsson CSS 3: 1.661; Ericsson CSS 4: 1.6668
19
20
21
22
23

## Class A Single PMI D3-16QAM
TP | AVE | Spread | [38 empty] | Max tput | 9571200 | bps
80% | 3.0449 | 3.5698 | [38 empty] | Req tput | 7656960 | bps
85% | 4.0042 | 3.8876 | [39 empty] | 8135520 | bps
90% | 5.2292 | 4.422 | [39 empty] | 8614080 | bps
95% | 7.0747 | 5.3786
Absolute Throughput with following PMI
SNR [dB] | Samsung |  |  |  | Qualcomm |  |  |  | CATT |  |  |  | Intel |  |  |  | Ericsson |  |  |  | Huawei
| CSS 1 | CSS 2 | CSS 3 | CSS 4 | CSS 1 | CSS 2 | CSS 3 | CSS 4 | CSS 1 | CSS 2 | CSS 3 | CSS 4 | CSS 1 | CSS 2 | CSS 3 | CSS 4 | CSS 1 | CSS 2 | CSS 3 | CSS 4 | CSS 1 | CSS 2 | CSS 3 | CSS 4 | CSS 1 | CSS 2 | CSS 3 | CSS 4 | CSS 1 | CSS 2 | CSS 3 | CSS 4 | CSS 1 | CSS 2 | CSS 3 | CSS 4 | CSS 1 | CSS 2 | CSS 3 | CSS 4
-6 | Samsung CSS 1: 1881570; Samsung CSS 2: 1871570; Samsung CSS 3: 1873720; Samsung CSS 4: 1865740; Intel CSS 1: 2645900; Intel CSS 2: 2620500; Intel CSS 3: 2585600; Intel CSS 4: 2594500; Ericsson CSS 1: 798376; Ericsson CSS 2: 723608; Ericsson CSS 3: 745622.4; Ericsson CSS 4: 710982.4
-5 | Samsung CSS 1: 2690990; Samsung CSS 2: 2682220; Samsung CSS 3: 2688630; Samsung CSS 4: 2688900; Qualcomm CSS 1: 3630000; Qualcomm CSS 2: 3520000; Qualcomm CSS 3: 3540000; Qualcomm CSS 4: 3520000; Intel CSS 1: 3140600; Intel CSS 2: 3125700; Intel CSS 3: 3112900; Intel CSS 4: 3105600; Ericsson CSS 1: 1462233.6; Ericsson CSS 2: 1321768; Ericsson CSS 3: 1290960; Ericsson CSS 4: 1333113.6
-4 | Samsung CSS 1: 3327700; Samsung CSS 2: 3319870; Samsung CSS 3: 3315210; Samsung CSS 4: 3325500; Qualcomm CSS 1: 4170000; Qualcomm CSS 2: 4140000; Qualcomm CSS 3: 4150000; Qualcomm CSS 4: 4150000; Intel CSS 1: 3665300; Intel CSS 2: 3660900; Intel CSS 3: 3657800; Intel CSS 4: 3645900; Ericsson CSS 1: 2307937.6; Ericsson CSS 2: 2050430.4; Ericsson CSS 3: 2059497.6; Ericsson CSS 4: 2084080
-3 | Samsung CSS 1: 3866960; Samsung CSS 2: 3864730; Samsung CSS 3: 3843250; Samsung CSS 4: 3857650; Qualcomm CSS 1: 4740000; Qualcomm CSS 2: 4780000; Qualcomm CSS 3: 4790000; Qualcomm CSS 4: 4780000; Intel CSS 1: 4222200; Intel CSS 2: 4229200; Intel CSS 3: 4215900; Intel CSS 4: 4218100; Ericsson CSS 1: 3030812.8; Ericsson CSS 2: 2838878.4; Ericsson CSS 3: 2873336; Ericsson CSS 4: 2900552
-2 | Samsung CSS 1: 4355750; Samsung CSS 2: 4341610; Samsung CSS 3: 4338490; Samsung CSS 4: 4333440; Qualcomm CSS 1: 5330000; Qualcomm CSS 2: 5460000; Qualcomm CSS 3: 5460000; Qualcomm CSS 4: 5450000; Intel CSS 1: 4808100; Intel CSS 2: 4824800; Intel CSS 3: 4801500; Intel CSS 4: 4817700; Ericsson CSS 1: 3827187.2; Ericsson CSS 2: 3612392; Ericsson CSS 3: 3586972.8; Ericsson CSS 4: 3641564.8
-1 | Samsung CSS 1: 4863310; Samsung CSS 2: 4858370; Samsung CSS 3: 4853900; Samsung CSS 4: 4846060; Qualcomm CSS 1: 5930000; Qualcomm CSS 2: 6130000; Qualcomm CSS 3: 6120000; Qualcomm CSS 4: 6130000; Intel CSS 1: 5430800; Intel CSS 2: 5452100; Intel CSS 3: 5451600; Intel CSS 4: 5454300; Ericsson CSS 1: 4498249.6; Ericsson CSS 2: 4269409.6; Ericsson CSS 3: 4258692.8; Ericsson CSS 4: 4337320
0 | Samsung CSS 1: 5442850; Samsung CSS 2: 5449660; Samsung CSS 3: 5434590; Samsung CSS 4: 5442630; Qualcomm CSS 1: 6580000; Qualcomm CSS 2: 6760000; Qualcomm CSS 3: 6760000; Qualcomm CSS 4: 6770000; Intel CSS 1: 6057300; Intel CSS 2: 6080400; Intel CSS 3: 6100200; Intel CSS 4: 6086700; Ericsson CSS 1: 5142956.8; Ericsson CSS 2: 4870625.6; Ericsson CSS 3: 4897452.8; Ericsson CSS 4: 4927976
1 | Samsung CSS 1: 6135360; Samsung CSS 2: 6136050; Samsung CSS 3: 6126370; Samsung CSS 4: 6124560; Qualcomm CSS 1: 7220000; Qualcomm CSS 2: 7380000; Qualcomm CSS 3: 7400000; Qualcomm CSS 4: 7400000; Intel CSS 1: 6661900; Intel CSS 2: 6686900; Intel CSS 3: 6689300; Intel CSS 4: 6678700; Ericsson CSS 1: 5742624; Ericsson CSS 2: 5441164.8; Ericsson CSS 3: 5473278.4; Ericsson CSS 4: 5489492.8
2 | Samsung CSS 1: 6951810; Samsung CSS 2: 6938340; Samsung CSS 3: 6933630; Samsung CSS 4: 6931530; Qualcomm CSS 1: 7810000; Qualcomm CSS 2: 7930000; Qualcomm CSS 3: 7950000; Qualcomm CSS 4: 7960000; Intel CSS 1: 7228000; Intel CSS 2: 7251500; Intel CSS 3: 7233600; Intel CSS 4: 7228000; Ericsson CSS 1: 6337833.6; Ericsson CSS 2: 6018838.4; Ericsson CSS 3: 6059678.4; Ericsson CSS 4: 6069086.4
3 | Samsung CSS 1: 7715200; Samsung CSS 2: 7713970; Samsung CSS 3: 7703500; Samsung CSS 4: 7690860; Qualcomm CSS 1: 8370000; Qualcomm CSS 2: 8410000; Qualcomm CSS 3: 8450000; Qualcomm CSS 4: 8440000; Intel CSS 1: 7742800; Intel CSS 2: 7760800; Intel CSS 3: 7740700; Intel CSS 4: 7731500; Ericsson CSS 1: 6832144; Ericsson CSS 2: 6596302.4; Ericsson CSS 3: 6653595.2; Ericsson CSS 4: 6628062.4
4 | Samsung CSS 1: 8410840; Samsung CSS 2: 8387570; Samsung CSS 3: 8393540; Samsung CSS 4: 8386380; Qualcomm CSS 1: 8790000; Qualcomm CSS 2: 8770000; Qualcomm CSS 3: 8820000; Qualcomm CSS 4: 8820000; Intel CSS 1: 8187300; Intel CSS 2: 8193900; Intel CSS 3: 8179800; Intel CSS 4: 8167900; Ericsson CSS 1: 7373990.4; Ericsson CSS 2: 7138740.8; Ericsson CSS 3: 7228892.8; Ericsson CSS 4: 7208712
5 | Samsung CSS 1: 8920020; Samsung CSS 2: 8896130; Samsung CSS 3: 8884800; Samsung CSS 4: 8892850; Qualcomm CSS 1: 9110000; Qualcomm CSS 2: 9040000; Qualcomm CSS 3: 9110000; Qualcomm CSS 4: 9110000; Intel CSS 1: 8553300; Intel CSS 2: 8535900; Intel CSS 3: 8537000; Intel CSS 4: 8528600; Ericsson CSS 1: 7858352; Ericsson CSS 2: 7642078.4; Ericsson CSS 3: 7702553.6; Ericsson CSS 4: 7716640
6 | Samsung CSS 1: 9260270; Samsung CSS 2: 9235120; Samsung CSS 3: 9217050; Samsung CSS 4: 9217730; Qualcomm CSS 1: 9310000; Qualcomm CSS 2: 9200000; Qualcomm CSS 3: 9290000; Qualcomm CSS 4: 9300000; Intel CSS 1: 8834800; Intel CSS 2: 8802900; Intel CSS 3: 8813900; Intel CSS 4: 8810000; Ericsson CSS 1: 8243641.6; Ericsson CSS 2: 8046811.2; Ericsson CSS 3: 8093881.6; Ericsson CSS 4: 8118636.8
7 | Samsung CSS 1: 9426730; Samsung CSS 2: 9408710; Samsung CSS 3: 9397970; Samsung CSS 4: 9402770; Qualcomm CSS 1: 9440000; Qualcomm CSS 2: 9310000; Qualcomm CSS 3: 9410000; Qualcomm CSS 4: 9410000; Intel CSS 1: 9028000; Intel CSS 2: 8998500; Intel CSS 3: 9008700; Intel CSS 4: 9008000; Ericsson CSS 1: 8560102.4; Ericsson CSS 2: 8393323.2; Ericsson CSS 3: 8407756.8; Ericsson CSS 4: 8446608
8 | Samsung CSS 1: 9504310; Samsung CSS 2: 9489940; Samsung CSS 3: 9492230; Samsung CSS 4: 9495480; Qualcomm CSS 1: 9520000; Qualcomm CSS 2: 9380000; Qualcomm CSS 3: 9490000; Qualcomm CSS 4: 9490000; Intel CSS 1: 9162800; Intel CSS 2: 9147500; Intel CSS 3: 9149000; Intel CSS 4: 9151400; Ericsson CSS 1: 8792412.8; Ericsson CSS 2: 8651193.6; Ericsson CSS 3: 8645129.6; Ericsson CSS 4: 8668337.6
9 | Samsung CSS 1: 9542890; Samsung CSS 2: 9538120; Samsung CSS 3: 9541910; Samsung CSS 4: 9538120; Qualcomm CSS 1: 9560000; Qualcomm CSS 2: 9420000; Qualcomm CSS 3: 9530000; Qualcomm CSS 4: 9520000; Intel CSS 1: 9247500; Intel CSS 2: 9264900; Intel CSS 3: 9243500; Intel CSS 4: 9249400; Ericsson CSS 1: 8972742.4; Ericsson CSS 2: 8873540.8; Ericsson CSS 3: 8879112; Ericsson CSS 4: 8902937.6
10 | Samsung CSS 1: 9561330; Samsung CSS 2: 9556370; Samsung CSS 3: 9555000; Samsung CSS 4: 9555770; Qualcomm CSS 1: 9570000; Qualcomm CSS 2: 9450000; Qualcomm CSS 3: 9550000; Qualcomm CSS 4: 9550000; Intel CSS 1: 9308800; Intel CSS 2: 9349000; Intel CSS 3: 9313900; Intel CSS 4: 9322100; Ericsson CSS 1: 9139952; Ericsson CSS 2: 9052940.8; Ericsson CSS 3: 9042360; Ericsson CSS 4: 9088588.8
11 | Samsung CSS 1: 9579200; Samsung CSS 2: 9572680; Samsung CSS 3: 9573270; Samsung CSS 4: 9573440; Qualcomm CSS 1: 9580000; Qualcomm CSS 2: 9480000; Qualcomm CSS 3: 9560000; Qualcomm CSS 4: 9560000; Intel CSS 1: 9358600; Intel CSS 2: 9398300; Intel CSS 3: 9369600; Intel CSS 4: 9378900; Ericsson CSS 1: 9245897.6; Ericsson CSS 2: 9179062.4; Ericsson CSS 3: 9200598.4; Ericsson CSS 4: 9231417.6
12 | Samsung CSS 1: 9579200; Samsung CSS 2: 9579200; Samsung CSS 3: 9579200; Samsung CSS 4: 9579200; Qualcomm CSS 1: 9580000; Qualcomm CSS 2: 9500000; Qualcomm CSS 3: 9570000; Qualcomm CSS 4: 9570000; Intel CSS 1: 9395500; Intel CSS 2: 9435700; Intel CSS 3: 9414200; Intel CSS 4: 9422400; Ericsson CSS 1: 9337300.8; Ericsson CSS 2: 9287297.6; Ericsson CSS 3: 9276529.6; Ericsson CSS 4: 9315827.2
13 | Samsung CSS 1: 9579200; Samsung CSS 2: 9579200; Samsung CSS 3: 9579200; Samsung CSS 4: 9578250; Qualcomm CSS 1: 9580000; Qualcomm CSS 2: 9520000; Qualcomm CSS 3: 9570000; Qualcomm CSS 4: 9570000; Intel CSS 1: 9421400; Intel CSS 2: 9470300; Intel CSS 3: 9451300; Intel CSS 4: 9456000; Ericsson CSS 1: 9428392; Ericsson CSS 2: 9371582.4; Ericsson CSS 3: 9370097.6; Ericsson CSS 4: 9412302.4
14 | Samsung CSS 1: 9579200; Samsung CSS 2: 9579200; Samsung CSS 3: 9579200; Samsung CSS 4: 9579200; Qualcomm CSS 1: 9580000; Qualcomm CSS 2: 9540000; Qualcomm CSS 3: 9580000; Qualcomm CSS 4: 9580000; Intel CSS 1: 9438200; Intel CSS 2: 9499800; Intel CSS 3: 9480800; Intel CSS 4: 9480400; Ericsson CSS 1: 9476598.4; Ericsson CSS 2: 9429009.6; Ericsson CSS 3: 9438972.8; Ericsson CSS 4: 9465150.4
15 | Samsung CSS 1: 9579200; Samsung CSS 2: 9579200; Samsung CSS 3: 9579200; Samsung CSS 4: 9579200; Qualcomm CSS 1: 9580000; Qualcomm CSS 2: 9550000; Qualcomm CSS 3: 9580000; Qualcomm CSS 4: 9580000; Ericsson CSS 1: 9496524.8; Ericsson CSS 2: 9459641.6; Ericsson CSS 3: 9465768; Ericsson CSS 4: 9502651.2
16 | Samsung CSS 1: 9579200; Samsung CSS 2: 9579200; Samsung CSS 3: 9579200; Samsung CSS 4: 9579200; Qualcomm CSS 1: 9580000; Qualcomm CSS 2: 9560000; Qualcomm CSS 3: 9580000; Qualcomm CSS 4: 9580000; Ericsson CSS 1: 9531736; Ericsson CSS 2: 9491016; Ericsson CSS 3: 9492563.2; Ericsson CSS 4: 9521772.8
17 | Samsung CSS 1: 9579200; Samsung CSS 2: 9579200; Samsung CSS 3: 9579200; Samsung CSS 4: 9579200; Qualcomm CSS 1: 9580000; Qualcomm CSS 2: 9570000; Qualcomm CSS 3: 9580000; Qualcomm CSS 4: 9580000; Ericsson CSS 1: 9536377.6; Ericsson CSS 2: 9530188.8; Ericsson CSS 3: 9516388.8; Ericsson CSS 4: 9537924.8
18 | Samsung CSS 1: 9579200; Samsung CSS 2: 9579200; Samsung CSS 3: 9579200; Samsung CSS 4: 9579200; Qualcomm CSS 1: 9580000; Qualcomm CSS 2: 9580000; Qualcomm CSS 3: 9580000; Qualcomm CSS 4: 9580000; Ericsson CSS 1: 9546340.8; Ericsson CSS 2: 9537862.4; Ericsson CSS 3: 9527836.8; Ericsson CSS 4: 9546340.8
19
20
21
22
23
SNR at 80% Relative TP | Samsung CSS 1: 2.9273; Samsung CSS 2: 2.93; Samsung CSS 3: 2.9424; Samsung CSS 4: 2.9575; Qualcomm CSS 1: 1.7481; Qualcomm CSS 2: 1.5125; Qualcomm CSS 3: 1.4761; Qualcomm CSS 4: 1.4679; Intel CSS 1: 2.838; Intel CSS 2: 2.8015; Intel CSS 3: 2.8395; Intel CSS 4: 2.8561; Ericsson CSS 1: 4.5919; Ericsson CSS 2: 5.0377; Ericsson CSS 3: 4.9065; Ericsson CSS 4: 4.886
SNR at 85% Relative TP | Samsung CSS 1: 3.6145; Samsung CSS 2: 3.6355; Samsung CSS 3: 3.636; Samsung CSS 4: 3.6492; Qualcomm CSS 1: 2.5897; Qualcomm CSS 2: 2.4354; Qualcomm CSS 3: 2.3782; Qualcomm CSS 4: 2.3725; Intel CSS 1: 3.8863; Intel CSS 2: 3.8683; Intel CSS 3: 3.9016; Intel CSS 4: 3.9277; Ericsson CSS 1: 5.7242; Ericsson CSS 2: 6.26; Ericsson CSS 3: 6.1349; Ericsson CSS 4: 6.0525
SNR at 90% Relative TP | Samsung CSS 1: 4.4062; Samsung CSS 2: 4.4527; Samsung CSS 3: 4.456; Samsung CSS 4: 4.4569; Qualcomm CSS 1: 3.5871; Qualcomm CSS 2: 3.572; Qualcomm CSS 3: 3.4488; Qualcomm CSS 4: 3.4636; Intel CSS 1: 5.2187; Intel CSS 2: 5.296; Intel CSS 3: 5.2816; Intel CSS 4: 5.3072; Ericsson CSS 1: 7.2348; Ericsson CSS 2: 7.8579; Ericsson CSS 3: 7.8708; Ericsson CSS 4: 7.7577
SNR at 95% Relative TP | Samsung CSS 1: 5.512; Samsung CSS 2: 5.5842; Samsung CSS 3: 5.6298; Samsung CSS 4: 5.6192; Qualcomm CSS 1: 4.9467; Qualcomm CSS 2: 5.3309; Qualcomm CSS 3: 4.941; Qualcomm CSS 4: 4.941; Intel CSS 1: 7.4814; Intel CSS 2: 7.6337; Intel CSS 3: 7.6001; Intel CSS 4: 7.5921; Ericsson CSS 1: 9.7189; Ericsson CSS 2: 10.3163; Ericsson CSS 3: 10.3196; Ericsson CSS 4: 10.0286
Relative Throughput Ratio
SNR [dB] | Samsung CSS 1: Samsung; Qualcomm CSS 1: Qualcom; CATT CSS 1: CATT; Intel CSS 1: Intel; Ericsson CSS 1: Ericsson; Huawei CSS 1: Huawei
| CSS 1 | CSS 2 | CSS 3 | CSS 4 | CSS 1 | CSS 2 | CSS 3 | CSS 4 | CSS 1 | CSS 2 | CSS 3 | CSS 4 | CSS 1 | CSS 2 | CSS 3 | CSS 4 | CSS 1 | CSS 2 | CSS 3 | CSS 4 | CSS 1 | CSS 2 | CSS 3 | CSS 4 | CSS 1 | CSS 2 | CSS 3 | CSS 4 | CSS 1 | CSS 2 | CSS 3 | CSS 4 | CSS 1 | CSS 2 | CSS 3 | CSS 4 | CSS 1 | CSS 2 | CSS 3 | CSS 4
-6 | Samsung CSS 1: 362.3979; Samsung CSS 2: 1084.0883; Samsung CSS 3: 749.488; Samsung CSS 4: 746.296; Intel CSS 1: 109.3935; Intel CSS 2: 108.3433; Intel CSS 3: 106.9004; Intel CSS 4: 107.2684; Ericsson CSS 1: 104.7408; Ericsson CSS 2: 209.5714; Ericsson CSS 3: 93.1283; Ericsson CSS 4: 116.5392
-5 | Samsung CSS 1: 291.2579; Samsung CSS 2: 366.3835; Samsung CSS 3: 480.5931; Samsung CSS 4: 410.6946; Qualcom CSS 1: 94.0415; Qualcom CSS 2: 71.8367; Qualcom CSS 3: 69.9605; Qualcom CSS 4: 71.3996; Intel CSS 1: 69.0728; Intel CSS 2: 68.7451; Intel CSS 3: 68.4635; Intel CSS 4: 68.303; Ericsson CSS 1: 56.4029; Ericsson CSS 2: 78.7141; Ericsson CSS 3: 125.3846; Ericsson CSS 4: 116.5961
-4 | Samsung CSS 1: 224.3353; Samsung CSS 2: 150.1497; Samsung CSS 3: 200.3487; Samsung CSS 4: 152.9725; Qualcom CSS 1: 57.9972; Qualcom CSS 2: 44.2308; Qualcom CSS 3: 48.3683; Qualcom CSS 4: 49.2874; Intel CSS 1: 46.5766; Intel CSS 2: 46.5207; Intel CSS 3: 46.4813; Intel CSS 4: 46.3301; Ericsson CSS 1: 81.7675; Ericsson CSS 2: 39.2274; Ericsson CSS 3: 40.2976; Ericsson CSS 4: 109.3661
-3 | Samsung CSS 1: 110.3232; Samsung CSS 2: 92.1525; Samsung CSS 3: 80.5943; Samsung CSS 4: 79.1982; Qualcom CSS 1: 38.5366; Qualcom CSS 2: 31.039; Qualcom CSS 3: 31.7219; Qualcom CSS 4: 32.2973; Intel CSS 1: 33.3797; Intel CSS 2: 33.4351; Intel CSS 3: 33.3299; Intel CSS 4: 33.3473; Ericsson CSS 1: 45.3302; Ericsson CSS 2: 44.2281; Ericsson CSS 3: 31.1344; Ericsson CSS 4: 47.2292
-2 | Samsung CSS 1: 50.4058; Samsung CSS 2: 41.1075; Samsung CSS 3: 51.9704; Samsung CSS 4: 53.6811; Qualcom CSS 1: 25.625; Qualcom CSS 2: 23.8428; Qualcom CSS 3: 23.3333; Qualcom CSS 4: 23.3906; Intel CSS 1: 25.1733; Intel CSS 2: 25.2607; Intel CSS 3: 25.1387; Intel CSS 4: 25.2236; Ericsson CSS 1: 27.3161; Ericsson CSS 2: 28.8397; Ericsson CSS 3: 25.8875; Ericsson CSS 4: 29.0845
-1 | Samsung CSS 1: 34.0187; Samsung CSS 2: 29.0295; Samsung CSS 3: 31.6295; Samsung CSS 4: 29.8111; Qualcom CSS 1: 19.0675; Qualcom CSS 2: 18.2985; Qualcom CSS 3: 18.0531; Qualcom CSS 4: 18.4639; Intel CSS 1: 19.7692; Intel CSS 2: 19.8467; Intel CSS 3: 19.8449; Intel CSS 4: 19.8548; Ericsson CSS 1: 25.1214; Ericsson CSS 2: 25.7166; Ericsson CSS 3: 18.1317; Ericsson CSS 4: 19.0375
0 | Samsung CSS 1: 23.972; Samsung CSS 2: 22.8006; Samsung CSS 3: 21.3638; Samsung CSS 4: 21.7142; Qualcom CSS 1: 15.0917; Qualcom CSS 2: 14.5064; Qualcom CSS 3: 14.632; Qualcom CSS 4: 14.8465; Intel CSS 1: 16.0356; Intel CSS 2: 16.0968; Intel CSS 3: 16.1492; Intel CSS 4: 16.1135; Ericsson CSS 1: 16.2045; Ericsson CSS 2: 15.1311; Ericsson CSS 3: 14.503; Ericsson CSS 4: 15.6057
1 | Samsung CSS 1: 18.1627; Samsung CSS 2: 16.4957; Samsung CSS 3: 16.153; Samsung CSS 4: 16.8523; Qualcom CSS 1: 12.4483; Qualcom CSS 2: 12.0195; Qualcom CSS 3: 12.1311; Qualcom CSS 4: 12.1711; Intel CSS 1: 13.3599; Intel CSS 2: 13.41; Intel CSS 3: 13.4148; Intel CSS 4: 13.3936; Ericsson CSS 1: 11.9025; Ericsson CSS 2: 10.5677; Ericsson CSS 3: 10.7671; Ericsson CSS 4: 10.7066
2 | Samsung CSS 1: 14.9996; Samsung CSS 2: 13.7313; Samsung CSS 3: 13.9903; Samsung CSS 4: 13.8756; Qualcom CSS 1: 10.5256; Qualcom CSS 2: 10.1536; Qualcom CSS 3: 10.1403; Qualcom CSS 4: 10.179; Intel CSS 1: 11.3244; Intel CSS 2: 11.3612; Intel CSS 3: 11.3331; Intel CSS 4: 11.3244; Ericsson CSS 1: 9.6535; Ericsson CSS 2: 8.6014; Ericsson CSS 3: 8.812; Ericsson CSS 4: 9.472
3 | Samsung CSS 1: 12.7546; Samsung CSS 2: 12.0838; Samsung CSS 3: 11.5439; Samsung CSS 4: 11.762; Qualcom CSS 1: 9.0389; Qualcom CSS 2: 8.706; Qualcom CSS 3: 8.6845; Qualcom CSS 4: 8.621; Intel CSS 1: 9.7464; Intel CSS 2: 9.769; Intel CSS 3: 9.7437; Intel CSS 4: 9.7321; Ericsson CSS 1: 7.8776; Ericsson CSS 2: 7.4002; Ericsson CSS 3: 7.6751; Ericsson CSS 4: 7.8543
4 | Samsung CSS 1: 10.5298; Samsung CSS 2: 10.2843; Samsung CSS 3: 9.9796; Samsung CSS 4: 10.0446; Qualcom CSS 1: 7.7788; Qualcom CSS 2: 7.4957; Qualcom CSS 3: 7.4746; Qualcom CSS 4: 7.5385; Intel CSS 1: 8.4276; Intel CSS 2: 8.4344; Intel CSS 3: 8.4198; Intel CSS 4: 8.4076; Ericsson CSS 1: 6.7229; Ericsson CSS 2: 6.0666; Ericsson CSS 3: 6.0674; Ericsson CSS 4: 6.7393
5 | Samsung CSS 1: 8.9986; Samsung CSS 2: 8.7603; Samsung CSS 3: 8.6176; Samsung CSS 4: 8.5818; Qualcom CSS 1: 6.8496; Qualcom CSS 2: 6.5036; Qualcom CSS 3: 6.5071; Qualcom CSS 4: 6.554; Intel CSS 1: 7.2707; Intel CSS 2: 7.256; Intel CSS 3: 7.2569; Intel CSS 4: 7.2497; Ericsson CSS 1: 5.8221; Ericsson CSS 2: 5.1966; Ericsson CSS 3: 5.3124; Ericsson CSS 4: 5.7636
6 | Samsung CSS 1: 7.743; Samsung CSS 2: 7.5134; Samsung CSS 3: 7.3499; Samsung CSS 4: 7.3531; Qualcom CSS 1: 5.9299; Qualcom CSS 2: 5.679; Qualcom CSS 3: 5.6994; Qualcom CSS 4: 5.7407; Intel CSS 1: 6.2966; Intel CSS 2: 6.2739; Intel CSS 3: 6.2817; Intel CSS 4: 6.279; Ericsson CSS 1: 5.0578; Ericsson CSS 2: 4.9183; Ericsson CSS 3: 4.6671; Ericsson CSS 4: 4.8651
7 | Samsung CSS 1: 6.6417; Samsung CSS 2: 6.3852; Samsung CSS 3: 6.2273; Samsung CSS 4: 6.1955; Qualcom CSS 1: 5.1868; Qualcom CSS 2: 4.9521; Qualcom CSS 3: 4.9788; Qualcom CSS 4: 5.0053; Intel CSS 1: 5.4878; Intel CSS 2: 5.4699; Intel CSS 3: 5.4761; Intel CSS 4: 5.4757; Ericsson CSS 1: 4.2028; Ericsson CSS 2: 4.2845; Ericsson CSS 3: 4.0928; Ericsson CSS 4: 4.272
8 | Samsung CSS 1: 5.651; Samsung CSS 2: 5.4707; Samsung CSS 3: 5.3625; Samsung CSS 4: 5.4543; Qualcom CSS 1: 4.5118; Qualcom CSS 2: 4.3426; Qualcom CSS 3: 4.3935; Qualcom CSS 4: 4.414; Intel CSS 1: 4.8144; Intel CSS 2: 4.8064; Intel CSS 3: 4.8072; Intel CSS 4: 4.8084; Ericsson CSS 1: 3.7332; Ericsson CSS 2: 3.7776; Ericsson CSS 3: 3.6712; Ericsson CSS 4: 3.6134
9 | Samsung CSS 1: 4.8451; Samsung CSS 2: 4.7253; Samsung CSS 3: 4.7219; Samsung CSS 4: 4.7015; Qualcom CSS 1: 4; Qualcom CSS 2: 3.8293; Qualcom CSS 3: 3.8898; Qualcom CSS 4: 3.9016; Intel CSS 1: 4.2517; Intel CSS 2: 4.2597; Intel CSS 3: 4.2499; Intel CSS 4: 4.2526; Ericsson CSS 1: 3.3304; Ericsson CSS 2: 3.2482; Ericsson CSS 3: 3.3303; Ericsson CSS 4: 3.1814
10 | Samsung CSS 1: 4.2539; Samsung CSS 2: 4.145; Samsung CSS 3: 4.1118; Samsung CSS 4: 4.1285; Qualcom CSS 1: 3.5444; Qualcom CSS 2: 3.4116; Qualcom CSS 3: 3.4601; Qualcom CSS 4: 3.4854; Intel CSS 1: 3.7811; Intel CSS 2: 3.7975; Intel CSS 3: 3.7832; Intel CSS 4: 3.7865; Ericsson CSS 1: 3.0609; Ericsson CSS 2: 2.9242; Ericsson CSS 3: 2.9879; Ericsson CSS 4: 3.1226
11 | Samsung CSS 1: 3.7546; Samsung CSS 2: 3.6844; Samsung CSS 3: 3.6145; Samsung CSS 4: 3.6442; Qualcom CSS 1: 3.1827; Qualcom CSS 2: 3.0581; Qualcom CSS 3: 3.114; Qualcom CSS 4: 3.1242; Intel CSS 1: 3.3795; Intel CSS 2: 3.3939; Intel CSS 3: 3.3835; Intel CSS 4: 3.3869; Ericsson CSS 1: 2.7127; Ericsson CSS 2: 2.6521; Ericsson CSS 3: 2.6584; Ericsson CSS 4: 2.6997
12 | Samsung CSS 1: 3.3603; Samsung CSS 2: 3.2679; Samsung CSS 3: 3.2451; Samsung CSS 4: 3.245; Qualcom CSS 1: 2.8769; Qualcom CSS 2: 2.7778; Qualcom CSS 3: 2.823; Qualcom CSS 4: 2.823; Intel CSS 1: 3.0465; Intel CSS 2: 3.0596; Intel CSS 3: 3.0526; Intel CSS 4: 3.0553; Ericsson CSS 1: 2.5869; Ericsson CSS 2: 2.5043; Ericsson CSS 3: 2.3731; Ericsson CSS 4: 2.4101
13 | Samsung CSS 1: 3.0279; Samsung CSS 2: 2.9651; Samsung CSS 3: 2.912; Samsung CSS 4: 2.9101; Qualcom CSS 1: 2.6247; Qualcom CSS 2: 2.5523; Qualcom CSS 3: 2.5795; Qualcom CSS 4: 2.5795; Intel CSS 1: 2.777; Intel CSS 2: 2.7914; Intel CSS 3: 2.7858; Intel CSS 4: 2.7872; Ericsson CSS 1: 2.3352; Ericsson CSS 2: 2.2659; Ericsson CSS 3: 2.2772; Ericsson CSS 4: 2.3637
14 | Samsung CSS 1: 2.7414; Samsung CSS 2: 2.6866; Samsung CSS 3: 2.6494; Samsung CSS 4: 2.6447; Qualcom CSS 1: 2.401; Qualcom CSS 2: 2.3614; Qualcom CSS 3: 2.3772; Qualcom CSS 4: 2.3772; Intel CSS 1: 2.551; Intel CSS 2: 2.5677; Intel CSS 3: 2.5625; Intel CSS 4: 2.5624; Ericsson CSS 1: 2.1631; Ericsson CSS 2: 2.118; Ericsson CSS 3: 2.0982; Ericsson CSS 4: 2.1212
15 | Samsung CSS 1: 2.5108; Samsung CSS 2: 2.4617; Samsung CSS 3: 2.4208; Samsung CSS 4: 2.4347; Qualcom CSS 1: 2.2279; Qualcom CSS 2: 2.1854; Qualcom CSS 3: 2.2023; Qualcom CSS 4: 2.2074; Ericsson CSS 1: 1.9932; Ericsson CSS 2: 1.9736; Ericsson CSS 3: 1.975; Ericsson CSS 4: 2.0591
16 | Samsung CSS 1: 2.3041; Samsung CSS 2: 2.2868; Samsung CSS 3: 2.2343; Samsung CSS 4: 2.2585; Qualcom CSS 1: 2.0781; Qualcom CSS 2: 2.0427; Qualcom CSS 3: 2.0558; Qualcom CSS 4: 2.0647; Ericsson CSS 1: 1.8812; Ericsson CSS 2: 1.8884; Ericsson CSS 3: 1.8265; Ericsson CSS 4: 1.8905
17 | Samsung CSS 1: 2.1309; Samsung CSS 2: 2.1226; Samsung CSS 3: 2.0772; Samsung CSS 4: 2.1029; Qualcom CSS 1: 1.9511; Qualcom CSS 2: 1.9217; Qualcom CSS 3: 1.9315; Qualcom CSS 4: 1.9354; Ericsson CSS 1: 1.7183; Ericsson CSS 2: 1.7571; Ericsson CSS 3: 1.7384; Ericsson CSS 4: 1.7593
18 | Samsung CSS 1: 1.9831; Samsung CSS 2: 1.9811; Samsung CSS 3: 1.9432; Samsung CSS 4: 1.9573; Qualcom CSS 1: 1.8459; Qualcom CSS 2: 1.8248; Qualcom CSS 3: 1.8248; Qualcom CSS 4: 1.8282; Ericsson CSS 1: 1.6877; Ericsson CSS 2: 1.6598; Ericsson CSS 3: 1.661; Ericsson CSS 4: 1.6668
19
20
21
22
23

## Class A Multiple PMI -64QAM
TP | AVE | Spread | [38 empty] | Max tput | 13776000 | bps
80% | 7.6894 | 3.467 | [38 empty] | Req tput | 11020800 | bps
85% | 8.6549 | 4.0124 | [39 empty] | 11709600 | bps
90% | 9.8953 | 5.1389 | [39 empty] | 12398400 | bps
95% | 11.8073 | 7.344
Absolute Throughput with following PMI
SNR [dB] | Samsung |  |  |  | Qualcomm |  |  |  | CATT |  |  |  | Intel |  |  |  | Ericsson |  |  |  | Huawei
| CSS 1 | CSS 2 | CSS 3 | CSS 4 | CSS 1 | CSS 2 | CSS 3 | CSS 4 | CSS 1 | CSS 2 | CSS 3 | CSS 4 | CSS 1 | CSS 2 | CSS 3 | CSS 4 | CSS 1 | CSS 2 | CSS 3 | CSS 4 | CSS 1 | CSS 2 | CSS 3 | CSS 4 | CSS 1 | CSS 2 | CSS 3 | CSS 4 | CSS 1 | CSS 2 | CSS 3 | CSS 4 | CSS 1 | CSS 2 | CSS 3 | CSS 4 | CSS 1 | CSS 2 | CSS 3 | CSS 4
-6 | Samsung CSS 1: 385567; Samsung CSS 2: 376942; Samsung CSS 3: 366487; Samsung CSS 4: 375437; Intel CSS 1: 1315660; Intel CSS 2: 1213900; Intel CSS 3: 1227160; Intel CSS 4: 1309130; Ericsson CSS 1: 1468916.4; Ericsson CSS 2: 859843.2; Ericsson CSS 3: 1073491.2; Ericsson CSS 4: 1117155.6
-5 | Samsung CSS 1: 1043910; Samsung CSS 2: 1017480; Samsung CSS 3: 1016590; Samsung CSS 4: 1044850; Qualcomm CSS 1: 3050000; Qualcomm CSS 2: 2970000; Qualcomm CSS 3: 2960000; Qualcomm CSS 4: 2830000; Intel CSS 1: 2107560; Intel CSS 2: 1998080; Intel CSS 3: 2018460; Intel CSS 4: 2098130; Ericsson CSS 1: 2521704; Ericsson CSS 2: 1728703.2; Ericsson CSS 3: 2028962.4; Ericsson CSS 4: 1937499.6
-4 | Samsung CSS 1: 1919000; Samsung CSS 2: 1914210; Samsung CSS 3: 1940250; Samsung CSS 4: 1930100; Qualcomm CSS 1: 3850000; Qualcomm CSS 2: 3790000; Qualcomm CSS 3: 3790000; Qualcomm CSS 4: 3680000; Intel CSS 1: 2812450; Intel CSS 2: 2709110; Intel CSS 3: 2728570; Intel CSS 4: 2804660; Ericsson CSS 1: 3461767.2; Ericsson CSS 2: 2715249.6; Ericsson CSS 3: 2850064.8; Ericsson CSS 4: 2900583.6
-3 | Samsung CSS 1: 2825180; Samsung CSS 2: 2836150; Samsung CSS 3: 2811880; Samsung CSS 4: 2833290; Qualcomm CSS 1: 4490000; Qualcomm CSS 2: 4430000; Qualcomm CSS 3: 4440000; Qualcomm CSS 4: 4350000; Intel CSS 1: 3434920; Intel CSS 2: 3350560; Intel CSS 3: 3359530; Intel CSS 4: 3432730; Ericsson CSS 1: 3992844; Ericsson CSS 2: 3581323.2; Ericsson CSS 3: 3786517.2; Ericsson CSS 4: 3612256.8
-2 | Samsung CSS 1: 3658090; Samsung CSS 2: 3680560; Samsung CSS 3: 3664310; Samsung CSS 4: 3689960; Qualcomm CSS 1: 5080000; Qualcomm CSS 2: 5030000; Qualcomm CSS 3: 5030000; Qualcomm CSS 4: 4940000; Intel CSS 1: 3981380; Intel CSS 2: 3926000; Intel CSS 3: 3922700; Intel CSS 4: 3988450; Ericsson CSS 1: 4641246; Ericsson CSS 2: 4313332.8; Ericsson CSS 3: 4553874; Ericsson CSS 4: 4513153.2
-1 | Samsung CSS 1: 4386580; Samsung CSS 2: 4454770; Samsung CSS 3: 4409610; Samsung CSS 4: 4441340; Qualcomm CSS 1: 5620000; Qualcomm CSS 2: 5580000; Qualcomm CSS 3: 5590000; Qualcomm CSS 4: 5520000; Intel CSS 1: 4433070; Intel CSS 2: 4418550; Intel CSS 3: 4408480; Intel CSS 4: 4453590; Ericsson CSS 1: 5257770; Ericsson CSS 2: 4916406; Ericsson CSS 3: 5057570.4; Ericsson CSS 4: 5000174.4
0 | Samsung CSS 1: 5102110; Samsung CSS 2: 5191200; Samsung CSS 3: 5123510; Samsung CSS 4: 5158280; Qualcomm CSS 1: 6090000; Qualcomm CSS 2: 6080000; Qualcomm CSS 3: 6080000; Qualcomm CSS 4: 6010000; Intel CSS 1: 4868400; Intel CSS 2: 4893140; Intel CSS 3: 4874130; Intel CSS 4: 4903290; Ericsson CSS 1: 5857428; Ericsson CSS 2: 5451340.8; Ericsson CSS 3: 5677893.6; Ericsson CSS 4: 5589768
1 | Samsung CSS 1: 5827720; Samsung CSS 2: 5918450; Samsung CSS 3: 5836470; Samsung CSS 4: 5876560; Qualcomm CSS 1: 6590000; Qualcomm CSS 2: 6540000; Qualcomm CSS 3: 6560000; Qualcomm CSS 4: 6480000; Intel CSS 1: 5347780; Intel CSS 2: 5394590; Intel CSS 3: 5354850; Intel CSS 4: 5393770; Ericsson CSS 1: 6323584.8; Ericsson CSS 2: 5987763.6; Ericsson CSS 3: 6065713.2; Ericsson CSS 4: 6026577.6
2 | Samsung CSS 1: 6549570; Samsung CSS 2: 6688570; Samsung CSS 3: 6616070; Samsung CSS 4: 6604740; Qualcomm CSS 1: 7060000; Qualcomm CSS 2: 7040000; Qualcomm CSS 3: 7060000; Qualcomm CSS 4: 6970000; Intel CSS 1: 5875440; Intel CSS 2: 5941030; Intel CSS 3: 5881360; Intel CSS 4: 5936230; Ericsson CSS 1: 6833655.6; Ericsson CSS 2: 6547702.8; Ericsson CSS 3: 6583767.6; Ericsson CSS 4: 6502519.2
3 | Samsung CSS 1: 7354130; Samsung CSS 2: 7559240; Samsung CSS 3: 7418540; Samsung CSS 4: 7459800; Qualcomm CSS 1: 7660000; Qualcomm CSS 2: 7670000; Qualcomm CSS 3: 7680000; Qualcomm CSS 4: 7580000; Intel CSS 1: 6476640; Intel CSS 2: 6576030; Intel CSS 3: 6514030; Intel CSS 4: 6570060; Ericsson CSS 1: 7348387.2; Ericsson CSS 2: 6997753.2; Ericsson CSS 3: 7052802; Ericsson CSS 4: 6930838.8
4 | Samsung CSS 1: 8321160; Samsung CSS 2: 8478190; Samsung CSS 3: 8359000; Samsung CSS 4: 8410530; Qualcomm CSS 1: 8480000; Qualcomm CSS 2: 8470000; Qualcomm CSS 3: 8490000; Qualcomm CSS 4: 8350000; Intel CSS 1: 7179160; Intel CSS 2: 7306800; Intel CSS 3: 7253430; Intel CSS 4: 7307320; Ericsson CSS 1: 7726016.4; Ericsson CSS 2: 7476632.4; Ericsson CSS 3: 7586983.2; Ericsson CSS 4: 7452218.4
5 | Samsung CSS 1: 9233910; Samsung CSS 2: 9383830; Samsung CSS 3: 9323630; Samsung CSS 4: 9367730; Qualcomm CSS 1: 9520000; Qualcomm CSS 2: 9480000; Qualcomm CSS 3: 9530000; Qualcomm CSS 4: 9340000; Intel CSS 1: 8060210; Intel CSS 2: 8185960; Intel CSS 3: 8150360; Intel CSS 4: 8209840; Ericsson CSS 1: 8328415.2; Ericsson CSS 2: 8117536.8; Ericsson CSS 3: 8191194; Ericsson CSS 4: 7923657.6
6 | Samsung CSS 1: 10078600; Samsung CSS 2: 10248900; Samsung CSS 3: 10181500; Samsung CSS 4: 10223500; Qualcomm CSS 1: 10700000; Qualcomm CSS 2: 10600000; Qualcomm CSS 3: 10700000; Qualcomm CSS 4: 10500000; Intel CSS 1: 9064890; Intel CSS 2: 9150090; Intel CSS 3: 9139910; Intel CSS 4: 9204850; Ericsson CSS 1: 8899405.2; Ericsson CSS 2: 8731624.8; Ericsson CSS 3: 8643998.4; Ericsson CSS 4: 8602981.2
7 | Samsung CSS 1: 10874800; Samsung CSS 2: 11023800; Samsung CSS 3: 11006900; Samsung CSS 4: 11036800; Qualcomm CSS 1: 11800000; Qualcomm CSS 2: 11600000; Qualcomm CSS 3: 11700000; Qualcomm CSS 4: 11600000; Intel CSS 1: 10203300; Intel CSS 2: 10166400; Intel CSS 3: 10186900; Intel CSS 4: 10256100; Ericsson CSS 1: 9628124.4; Ericsson CSS 2: 9303648; Ericsson CSS 3: 9331550.4; Ericsson CSS 4: 9242688
8 | Samsung CSS 1: 11529000; Samsung CSS 2: 11647400; Samsung CSS 3: 11622900; Samsung CSS 4: 11635200; Qualcomm CSS 1: 12600000; Qualcomm CSS 2: 12500000; Qualcomm CSS 3: 12600000; Qualcomm CSS 4: 12500000; Intel CSS 1: 11277500; Intel CSS 2: 11129400; Intel CSS 3: 11177600; Intel CSS 4: 11235600; Ericsson CSS 1: 10159316.4; Ericsson CSS 2: 10035994.8; Ericsson CSS 3: 10019868; Ericsson CSS 4: 9911462.4
9 | Samsung CSS 1: 12058600; Samsung CSS 2: 12181400; Samsung CSS 3: 12202000; Samsung CSS 4: 12246900; Qualcomm CSS 1: 13200000; Qualcomm CSS 2: 13100000; Qualcomm CSS 3: 13200000; Qualcomm CSS 4: 13100000; Intel CSS 1: 12147800; Intel CSS 2: 11966200; Intel CSS 3: 12037700; Intel CSS 4: 12045000; Ericsson CSS 1: 10957418.4; Ericsson CSS 2: 10696984.8; Ericsson CSS 3: 10743896.4; Ericsson CSS 4: 10590194.4
10 | Samsung CSS 1: 12501500; Samsung CSS 2: 12610100; Samsung CSS 3: 12677300; Samsung CSS 4: 12654800; Qualcomm CSS 1: 13500000; Qualcomm CSS 2: 13400000; Qualcomm CSS 3: 13500000; Qualcomm CSS 4: 13500000; Intel CSS 1: 12765300; Intel CSS 2: 12612800; Intel CSS 3: 12686500; Intel CSS 4: 12660500; Ericsson CSS 1: 11508256.8; Ericsson CSS 2: 11272549.2; Ericsson CSS 3: 11306328; Ericsson CSS 4: 11153619.6
11 | Samsung CSS 1: 12847000; Samsung CSS 2: 12955200; Samsung CSS 3: 13004000; Samsung CSS 4: 13023400; Qualcomm CSS 1: 13700000; Qualcomm CSS 2: 13600000; Qualcomm CSS 3: 13700000; Qualcomm CSS 4: 13700000; Intel CSS 1: 13096300; Intel CSS 2: 13033100; Intel CSS 3: 13077400; Intel CSS 4: 13065400; Ericsson CSS 1: 11957347.2; Ericsson CSS 2: 11766915.6; Ericsson CSS 3: 11781259.2; Ericsson CSS 4: 11750071.2
12 | Samsung CSS 1: 13128600; Samsung CSS 2: 13197400; Samsung CSS 3: 13290700; Samsung CSS 4: 13277400; Qualcomm CSS 1: 13800000; Qualcomm CSS 2: 13700000; Qualcomm CSS 3: 13700000; Qualcomm CSS 4: 13700000; Intel CSS 1: 13282600; Intel CSS 2: 13295600; Intel CSS 3: 13316000; Intel CSS 4: 13316900; Ericsson CSS 1: 12297481.2; Ericsson CSS 2: 12082070.4; Ericsson CSS 3: 12111142.8; Ericsson CSS 4: 12110154
13 | Samsung CSS 1: 13361500; Samsung CSS 2: 13400000; Samsung CSS 3: 13481100; Samsung CSS 4: 13471400; Qualcomm CSS 1: 13800000; Qualcomm CSS 2: 13800000; Qualcomm CSS 3: 13800000; Qualcomm CSS 4: 13800000; Intel CSS 1: 13363700; Intel CSS 2: 13431100; Intel CSS 3: 13440500; Intel CSS 4: 13443800; Ericsson CSS 1: 12624392.4; Ericsson CSS 2: 12477069.6; Ericsson CSS 3: 12525651.6; Ericsson CSS 4: 12433394.4
14 | Samsung CSS 1: 13496400; Samsung CSS 2: 13522200; Samsung CSS 3: 13595500; Samsung CSS 4: 13583900; Qualcomm CSS 1: 13800000; Qualcomm CSS 2: 13800000; Qualcomm CSS 3: 13800000; Qualcomm CSS 4: 13800000; Intel CSS 1: 13397700; Intel CSS 2: 13490700; Intel CSS 3: 13495300; Intel CSS 4: 13499300; Ericsson CSS 1: 12838146; Ericsson CSS 2: 12767222.4; Ericsson CSS 3: 12768660; Ericsson CSS 4: 12725986.8
15 | Samsung CSS 1: 13600200; Samsung CSS 2: 13619100; Samsung CSS 3: 13654500; Samsung CSS 4: 13653000; Qualcomm CSS 1: 13800000; Qualcomm CSS 2: 13800000; Qualcomm CSS 3: 13800000; Qualcomm CSS 4: 13800000; Ericsson CSS 1: 13027474.8; Ericsson CSS 2: 12945724.8; Ericsson CSS 3: 12935892; Ericsson CSS 4: 12973395.6
16 | Samsung CSS 1: 13637800; Samsung CSS 2: 13686800; Samsung CSS 3: 13704400; Samsung CSS 4: 13699300; Qualcomm CSS 1: 13800000; Qualcomm CSS 2: 13800000; Qualcomm CSS 3: 13800000; Qualcomm CSS 4: 13800000; Ericsson CSS 1: 13181343.6; Ericsson CSS 2: 13058287.2; Ericsson CSS 3: 13156365.6; Ericsson CSS 4: 13109882.4
17 | Samsung CSS 1: 13692600; Samsung CSS 2: 13715000; Samsung CSS 3: 13729900; Samsung CSS 4: 13725800; Qualcomm CSS 1: 13800000; Qualcomm CSS 2: 13800000; Qualcomm CSS 3: 13800000; Qualcomm CSS 4: 13800000; Ericsson CSS 1: 13290793.2; Ericsson CSS 2: 13240588.8; Ericsson CSS 3: 13277606.4; Ericsson CSS 4: 13156335.6
18 | Samsung CSS 1: 13722800; Samsung CSS 2: 13734000; Samsung CSS 3: 13748900; Samsung CSS 4: 13748700; Qualcomm CSS 1: 13800000; Qualcomm CSS 2: 13800000; Qualcomm CSS 3: 13800000; Qualcomm CSS 4: 13800000; Ericsson CSS 1: 13329124.8; Ericsson CSS 2: 13333017.6; Ericsson CSS 3: 13286001.6; Ericsson CSS 4: 13281955.2
19
20
21
22
23
SNR at 80% Relative TP | Samsung CSS 1: 7.2283; Samsung CSS 2: 6.9963; Samsung CSS 3: 7.0232; Samsung CSS 4: 6.981; Qualcomm CSS 1: 6.3019; Qualcomm CSS 2: 6.4318; Qualcomm CSS 3: 6.3306; Qualcomm CSS 4: 6.4859; Intel CSS 1: 7.77; Intel CSS 2: 7.8917; Intel CSS 3: 7.8478; Intel CSS 4: 7.7884; Ericsson CSS 1: 9.1176; Ericsson CSS 2: 9.569; Ericsson CSS 3: 9.4987; Ericsson CSS 4: 9.7689
SNR at 85% Relative TP | Samsung CSS 1: 8.3461; Samsung CSS 2: 8.1188; Samsung CSS 3: 8.1528; Samsung CSS 4: 8.1244; Qualcomm CSS 1: 6.9214; Qualcomm CSS 2: 7.1258; Qualcomm CSS 3: 7.0111; Qualcomm CSS 4: 7.1258; Intel CSS 1: 8.5058; Intel CSS 2: 8.701; Intel CSS 3: 8.6272; Intel CSS 4: 8.594; Ericsson CSS 1: 10.4531; Ericsson CSS 2: 10.8862; Ericsson CSS 3: 10.8517; Ericsson CSS 4: 10.9338
SNR at 90% Relative TP | Samsung CSS 1: 9.7704; Samsung CSS 2: 9.5105; Samsung CSS 3: 9.4179; Samsung CSS 4: 9.3752; Qualcomm CSS 1: 7.7541; Qualcomm CSS 2: 7.8908; Qualcomm CSS 3: 7.7824; Qualcomm CSS 4: 7.8908; Intel CSS 1: 9.4118; Intel CSS 2: 9.6742; Intel CSS 3: 9.5624; Intel CSS 4: 9.5802; Ericsson CSS 1: 12.3115; Ericsson CSS 2: 12.8034; Ericsson CSS 3: 12.6966; Ericsson CSS 4: 12.893
SNR at 95% Relative TP | Samsung CSS 1: 11.8543; Samsung CSS 2: 11.5473; Samsung CSS 3: 11.2925; Samsung CSS 4: 11.253; Qualcomm CSS 1: 8.8155; Qualcomm CSS 2: 8.9791; Qualcomm CSS 3: 8.8155; Qualcomm CSS 4: 8.9791; Intel CSS 1: 10.9728; Intel CSS 2: 11.2077; Intel CSS 3: 11.0414; Intel CSS 4: 11.0874; Ericsson CSS 1: 15.3896; Ericsson CSS 2: 16.1595; Ericsson CSS 3: 15.6881; Ericsson CSS 4: 15.8345
Relative Throughput Ratio
SNR [dB] | Samsung CSS 1: Samsung; Qualcomm CSS 1: Qualcom; CATT CSS 1: CATT; Intel CSS 1: Intel; Ericsson CSS 1: Ericsson; Huawei CSS 1: Huawei
| CSS 1 | CSS 2 | CSS 3 | CSS 4 | CSS 1 | CSS 2 | CSS 3 | CSS 4 | CSS 1 | CSS 2 | CSS 3 | CSS 4 | CSS 1 | CSS 2 | CSS 3 | CSS 4 | CSS 1 | CSS 2 | CSS 3 | CSS 4 | CSS 1 | CSS 2 | CSS 3 | CSS 4 | CSS 1 | CSS 2 | CSS 3 | CSS 4 | CSS 1 | CSS 2 | CSS 3 | CSS 4 | CSS 1 | CSS 2 | CSS 3 | CSS 4 | CSS 1 | CSS 2 | CSS 3 | CSS 4
-6
-5 | Qualcom CSS 2: 2167.8832; Qualcom CSS 3: 4352.9412; Qualcom CSS 4: 3147.9422
-4 | Qualcom CSS 1: 9974.0933; Qualcom CSS 2: 1669.6035; Qualcom CSS 3: 1388.2784; Qualcom CSS 4: 1877.551
-3 | Samsung CSS 3: 722.3284; Samsung CSS 4: 351.037; Qualcom CSS 1: 1902.5424; Qualcom CSS 2: 477.8857; Qualcom CSS 3: 692.6677; Qualcom CSS 4: 687.2038
-2 | Samsung CSS 2: 1358.3407; Samsung CSS 3: 384.0996; Samsung CSS 4: 386.7883; Qualcom CSS 1: 552.1739; Qualcom CSS 2: 268.984; Qualcom CSS 3: 375.3731; Qualcom CSS 4: 329.3333
-1 | Samsung CSS 1: 3707.3867; Samsung CSS 2: 616.0485; Samsung CSS 3: 336.8789; Samsung CSS 4: 249.1999; Qualcom CSS 1: 266.3507; Qualcom CSS 2: 137.1007; Qualcom CSS 3: 193.4256; Qualcom CSS 4: 210.687; Intel CSS 1: 601.2981; Intel CSS 2: 599.3286; Intel CSS 3: 597.9627; Intel CSS 4: 604.0814; Ericsson CSS 1: 590.8138; Ericsson CSS 2: 1338.8905; Ericsson CSS 3: 900.1798; Ericsson CSS 4: 374.9831
0 | Samsung CSS 1: 292.8612; Samsung CSS 2: 540.8852; Samsung CSS 3: 183.5278; Samsung CSS 4: 151.1876; Qualcom CSS 1: 132.1041; Qualcom CSS 2: 85.3933; Qualcom CSS 3: 115.37; Qualcom CSS 4: 119.9601; Intel CSS 1: 203.7499; Intel CSS 2: 204.7853; Intel CSS 3: 203.9897; Intel CSS 4: 205.2101; Ericsson CSS 1: 215.0967; Ericsson CSS 2: 570.9884; Ericsson CSS 3: 226.6081; Ericsson CSS 4: 195.5476
1 | Samsung CSS 1: 135.1337; Samsung CSS 2: 341.6014; Samsung CSS 3: 90.4643; Samsung CSS 4: 86.4088; Qualcom CSS 1: 75.5734; Qualcom CSS 2: 57.8761; Qualcom CSS 3: 72.6467; Qualcom CSS 4: 75.3488; Intel CSS 1: 98.0417; Intel CSS 2: 98.8998; Intel CSS 3: 98.1713; Intel CSS 4: 98.8848; Ericsson CSS 1: 150.954; Ericsson CSS 2: 271.421; Ericsson CSS 3: 107.4224; Ericsson CSS 4: 109.8097
2 | Samsung CSS 1: 105.8403; Samsung CSS 2: 122.2219; Samsung CSS 3: 70.2719; Samsung CSS 4: 60.6602; Qualcom CSS 1: 53.4848; Qualcom CSS 2: 39.3296; Qualcom CSS 3: 46.1438; Qualcom CSS 4: 47.0946; Intel CSS 1: 57.5911; Intel CSS 2: 58.234; Intel CSS 3: 57.6491; Intel CSS 4: 58.1869; Ericsson CSS 1: 88.386; Ericsson CSS 2: 134.3615; Ericsson CSS 3: 69.4974; Ericsson CSS 4: 74.9494
3 | Samsung CSS 1: 53.7461; Samsung CSS 2: 78.2141; Samsung CSS 3: 46.2996; Samsung CSS 4: 45.3315; Qualcom CSS 1: 33.4498; Qualcom CSS 2: 27.3929; Qualcom CSS 3: 33.1034; Qualcom CSS 4: 33.5398; Intel CSS 1: 38.8731; Intel CSS 2: 39.4696; Intel CSS 3: 39.0975; Intel CSS 4: 39.4338; Ericsson CSS 1: 60.2384; Ericsson CSS 2: 82.7956; Ericsson CSS 3: 51.7071; Ericsson CSS 4: 50.7419
4 | Samsung CSS 1: 38.8324; Samsung CSS 2: 50.7211; Samsung CSS 3: 31.8782; Samsung CSS 4: 32.0472; Qualcom CSS 1: 25.3134; Qualcom CSS 2: 21.443; Qualcom CSS 3: 23.7815; Qualcom CSS 4: 24.0634; Intel CSS 1: 27.9366; Intel CSS 2: 28.4333; Intel CSS 3: 28.2257; Intel CSS 4: 28.4354; Ericsson CSS 1: 32.0453; Ericsson CSS 2: 54.0957; Ericsson CSS 3: 35.2416; Ericsson CSS 4: 32.083
5 | Samsung CSS 1: 26.0356; Samsung CSS 2: 34.048; Samsung CSS 3: 25.9112; Samsung CSS 4: 24.356; Qualcom CSS 1: 19.9581; Qualcom CSS 2: 16.8085; Qualcom CSS 3: 19.022; Qualcom CSS 4: 19.1002; Intel CSS 1: 20.4907; Intel CSS 2: 20.8104; Intel CSS 3: 20.7198; Intel CSS 4: 20.8711; Ericsson CSS 1: 24.6635; Ericsson CSS 2: 37.3033; Ericsson CSS 3: 25.0101; Ericsson CSS 4: 25.5072
6 | Samsung CSS 1: 20.1793; Samsung CSS 2: 24.9315; Samsung CSS 3: 19.4016; Samsung CSS 4: 18.4339; Qualcom CSS 1: 16.018; Qualcom CSS 2: 14.2857; Qualcom CSS 3: 15.4401; Qualcom CSS 4: 15.7186; Intel CSS 1: 15.9414; Intel CSS 2: 16.0912; Intel CSS 3: 16.0733; Intel CSS 4: 16.1875; Ericsson CSS 1: 19.1452; Ericsson CSS 2: 25.4008; Ericsson CSS 3: 18.4666; Ericsson CSS 4: 19.905
7 | Samsung CSS 1: 16.7008; Samsung CSS 2: 18.8538; Samsung CSS 3: 15.4903; Samsung CSS 4: 15.1611; Qualcom CSS 1: 13.6416; Qualcom CSS 2: 12.1849; Qualcom CSS 3: 12.8713; Qualcom CSS 4: 13.1073; Intel CSS 1: 13.1892; Intel CSS 2: 13.1415; Intel CSS 3: 13.168; Intel CSS 4: 13.2575; Ericsson CSS 1: 14.6113; Ericsson CSS 2: 17.5481; Ericsson CSS 3: 14.7966; Ericsson CSS 4: 13.727
8 | Samsung CSS 1: 14.4313; Samsung CSS 2: 14.223; Samsung CSS 3: 12.9161; Samsung CSS 4: 12.5985; Qualcom CSS 1: 11.4545; Qualcom CSS 2: 10.5042; Qualcom CSS 3: 11.25; Qualcom CSS 4: 11.1607; Intel CSS 1: 11.2527; Intel CSS 2: 11.105; Intel CSS 3: 11.1531; Intel CSS 4: 11.2109; Ericsson CSS 1: 12.0688; Ericsson CSS 2: 13.6853; Ericsson CSS 3: 11.5614; Ericsson CSS 4: 11.7685
9 | Samsung CSS 1: 12.1009; Samsung CSS 2: 11.5621; Samsung CSS 3: 11.0164; Samsung CSS 4: 10.8049; Qualcom CSS 1: 9.7778; Qualcom CSS 2: 9.0972; Qualcom CSS 3: 9.4964; Qualcom CSS 4: 9.562; Intel CSS 1: 9.8204; Intel CSS 2: 9.6736; Intel CSS 3: 9.7314; Intel CSS 4: 9.7373; Ericsson CSS 1: 10.1643; Ericsson CSS 2: 11.2011; Ericsson CSS 3: 9.5974; Ericsson CSS 4: 9.6151
10 | Samsung CSS 1: 10.3195; Samsung CSS 2: 9.2489; Samsung CSS 3: 9.0426; Samsung CSS 4: 9.3113; Qualcom CSS 1: 8.4375; Qualcom CSS 2: 7.7907; Qualcom CSS 3: 8.0838; Qualcom CSS 4: 8.2317; Intel CSS 1: 8.591; Intel CSS 2: 8.4883; Intel CSS 3: 8.5379; Intel CSS 4: 8.5204; Ericsson CSS 1: 8.9307; Ericsson CSS 2: 9.4279; Ericsson CSS 3: 8.6646; Ericsson CSS 4: 8.6732
11 | Samsung CSS 1: 8.4823; Samsung CSS 2: 7.6325; Samsung CSS 3: 7.7324; Samsung CSS 4: 8.0625; Qualcom CSS 1: 7.2105; Qualcom CSS 2: 6.8342; Qualcom CSS 3: 6.9898; Qualcom CSS 4: 7.0984; Intel CSS 1: 7.502; Intel CSS 2: 7.4658; Intel CSS 3: 7.4912; Intel CSS 4: 7.4843; Ericsson CSS 1: 7.7183; Ericsson CSS 2: 7.8561; Ericsson CSS 3: 7.643; Ericsson CSS 4: 7.2203
12 | Samsung CSS 1: 6.9689; Samsung CSS 2: 6.5098; Samsung CSS 3: 6.7189; Samsung CSS 4: 7.1213; Qualcom CSS 1: 6.2162; Qualcom CSS 2: 5.9307; Qualcom CSS 3: 6.0088; Qualcom CSS 4: 6.0889; Intel CSS 1: 6.5338; Intel CSS 2: 6.5402; Intel CSS 3: 6.5502; Intel CSS 4: 6.5507; Ericsson CSS 1: 6.6983; Ericsson CSS 2: 6.3227; Ericsson CSS 3: 6.2096; Ericsson CSS 4: 6.3973
13 | Samsung CSS 1: 5.9621; Samsung CSS 2: 5.6118; Samsung CSS 3: 5.7945; Samsung CSS 4: 6.171; Qualcom CSS 1: 5.4118; Qualcom CSS 2: 5.2273; Qualcom CSS 3: 5.2672; Qualcom CSS 4: 5.3488; Intel CSS 1: 5.6375; Intel CSS 2: 5.6659; Intel CSS 3: 5.6699; Intel CSS 4: 5.6713; Ericsson CSS 1: 5.7261; Ericsson CSS 2: 5.678; Ericsson CSS 3: 5.7003; Ericsson CSS 4: 5.5617
14 | Samsung CSS 1: 5.21; Samsung CSS 2: 4.887; Samsung CSS 3: 5.1133; Samsung CSS 4: 5.405; Qualcom CSS 1: 4.7099; Qualcom CSS 2: 4.6; Qualcom CSS 3: 4.6622; Qualcom CSS 4: 4.6939; Intel CSS 1: 4.8634; Intel CSS 2: 4.8972; Intel CSS 3: 4.8988; Intel CSS 4: 4.9003; Ericsson CSS 1: 5.1045; Ericsson CSS 2: 4.9629; Ericsson CSS 3: 5.0222; Ericsson CSS 4: 4.939
15 | Samsung CSS 1: 4.6086; Samsung CSS 2: 4.319; Samsung CSS 3: 4.3957; Samsung CSS 4: 4.8073; Qualcom CSS 1: 4.1692; Qualcom CSS 2: 4.1071; Qualcom CSS 3: 4.1441; Qualcom CSS 4: 4.1818; Ericsson CSS 1: 4.336; Ericsson CSS 2: 4.3232; Ericsson CSS 3: 4.2889; Ericsson CSS 4: 4.3438
16 | Samsung CSS 1: 4.051; Samsung CSS 2: 3.8; Samsung CSS 3: 3.8465; Samsung CSS 4: 4.2374; Qualcom CSS 1: 3.7602; Qualcom CSS 2: 3.7197; Qualcom CSS 3: 3.7197; Qualcom CSS 4: 3.7705; Ericsson CSS 1: 3.9661; Ericsson CSS 2: 3.8691; Ericsson CSS 3: 3.9405; Ericsson CSS 4: 3.8373
17 | Samsung CSS 1: 3.6638; Samsung CSS 2: 3.3793; Samsung CSS 3: 3.4537; Samsung CSS 4: 3.8115; Qualcom CSS 1: 3.4158; Qualcom CSS 2: 3.3741; Qualcom CSS 3: 3.3907; Qualcom CSS 4: 3.4074; Ericsson CSS 1: 3.5975; Ericsson CSS 2: 3.5647; Ericsson CSS 3: 3.5204; Ericsson CSS 4: 3.4543
18 | Samsung CSS 1: 3.2691; Samsung CSS 2: 3.0612; Samsung CSS 3: 3.1263; Samsung CSS 4: 3.4912; Qualcom CSS 1: 3.1293; Qualcom CSS 2: 3.0942; Qualcom CSS 3: 3.1081; Qualcom CSS 4: 3.1293; Ericsson CSS 1: 3.2289; Ericsson CSS 2: 3.2154; Ericsson CSS 3: 3.2585; Ericsson CSS 4: 3.1973
19
20
21
22
23

## Class B K=1 Single PMI D2
TP | [20 empty] | Max tput | 4789600 | bps
60% | [20 empty] | Req tput | 2873760 | bps
70% | [21 empty] | 3352720 | bps
80% | [21 empty] | 3831680 | bps
Absolute Throughput
SNR [dB] | Samsung |  | Qualcomm |  | Intel |  | Ericsson |  | Huawei |  | CATT
| Following PMI | Random PMI | Following PMI | Random PMI | Following PMI | Random PMI | Following PMI | Random PMI | Following PMI | Random PMI | Following PMI | Random PMI | Following PMI | Random PMI | Following PMI | Random PMI | Following PMI | Random PMI | Following PMI | Random PMI
-6 | 192088 | 1547.2 | 467000 | 16200 |  |  | 41784 | 14132.8
-5 | 595160 | 18509.6 | 916000 | 87500 |  |  | 187989 | 82805.6
-4 | 1133490 | 97057.6 | 1350000 | 294000 |  |  | 588782 | 304421
-3 | 1620320 | 324347 | 1660000 | 636000 |  |  | 1051950 | 666510
-2 | 1988800 | 710622 | 1910000 | 1040000 |  |  | 1485440 | 1068900
-1 | 2275400 | 1157990 | 2210000 | 1380000 |  |  | 1851610 | 1413680
0 | 2585050 | 1543440 | 2580000 | 1650000 |  |  | 2260290 | 1691280
1 | 3045160 | 1867890 | 3090000 | 1900000 |  |  | 2695830 | 1989540
2 | 3713880 | 2165790 | 3690000 | 2170000 |  |  | 3258320 | 2304800
3 | 4339860 | 2446860 | 4220000 | 2480000 |  |  | 3827660 | 2624060
4 | 4684670 | 2763010 | 4550000 | 2800000 |  |  | 4341590 | 2987770
5 | 4778340 | 3142460 | 4710000 | 3190000 |  |  | 4605460 | 3339330
6 | 4789600 | 3532550 | 4770000 | 3580000 |  |  | 4727100 | 3731420
7 | 4789600 | 3929140 | 4790000 | 3940000 |  |  | 4768500 | 4070380
8 | 4789600 | 4258930 | 4790000 | 4230000 |  |  | 4784620 | 4336800
9 | 4789600 | 4459620 | 4790000 | 4450000 |  |  | 4786540 | 4558460
10 | 4789600 | 4605340 | 4790000 | 4610000 |  |  | 4786540 | 4662920
11 | 4789600 | 4703210 | 4790000 | 4700000 |  |  | 4786540 | 4716240
12 | 4789600 | 4749950 | 4790000 | 4750000 |  |  | 4786540 | 4758870
13 | 4789600 | 4771980 | 4790000 | 4770000 |  |  | 4786540 | 4777720
14 | 4789600 | 4780010 | 4790000 | 4780000 |  |  | 4786540 | 4781150
15 | 4789600 | 4783840 | 4790000 | 4790000 |  |  | 4786540 | 4783470
16 | 4789600 | 4789600 | 4790000 | 4790000 |  |  | 4786540 | 4785390
17 | 4789600 | 4789600 | 4790000 | 4790000 |  |  | 4786540 | 4785390
18 | 4789600 | 4789600 | 4790000 | 4790000 |  |  | 4786540 | 4785390
19 |  |  | 4790000 | 4790000
20 |  |  | 4790000 | 4790000
21
22
23
SNR at 60% Relative TP | 0.64634 | 4.3054 | 0.5978 | 4.1994 |  |  | 1.3373 | 3.7003
SNR at 70% Relative TP | 1.4847 | 5.5535 | 1.4598 | 5.4313 |  |  | 2.1773 | 5.036
SNR at 80% Relative TP | 2.2005 | 6.7639 | 2.2807 | 6.7091 |  |  | 3.0083 | 6.3049
Relative Throughput Ratio
SNR [dB] | Samsung | Qualcomm | Intel | Ericsson | Huawei | CATT
-6 | 124.152 | 28.8272 |  | 2.9565
-5 | 32.1541 | 10.4686 |  | 2.2702
-4 | 11.6785 | 4.5918 |  | 1.9341
-3 | 4.9956 | 2.6101 |  | 1.5783
-2 | 2.7987 | 1.8365 |  | 1.3897
-1 | 1.965 | 1.6014 |  | 1.3098
0 | 1.6749 | 1.5636 |  | 1.3364
1 | 1.6303 | 1.6263 |  | 1.355
2 | 1.7148 | 1.7005 |  | 1.4137
3 | 1.7736 | 1.7016 |  | 1.4587
4 | 1.6955 | 1.625 |  | 1.4531
5 | 1.5206 | 1.4765 |  | 1.3792
6 | 1.3558 | 1.3324 |  | 1.2668
7 | 1.219 | 1.2157 |  | 1.1715
8 | 1.1246 | 1.1324 |  | 1.1033
9 | 1.074 | 1.0764 |  | 1.05
10 | 1.04 | 1.039 |  | 1.0265
11 | 1.0184 | 1.0191 |  | 1.0149
12 | 1.0083 | 1.0084 |  | 1.0058
13 | 1.0037 | 1.0042 |  | 1.0018
14 | 1.002 | 1.0021 |  | 1.0011
15 | 1.0012 | 1 |  | 1.0006
16 | 1 | 1 |  | 1.0002
17 | 1 | 1 |  | 1.0002
18 | 1 | 1 |  | 1.0002
19 |  | 1
20 |  | 1
21
22
23

## ClassB multishot_aperiodic(New)
TP | [20 empty] | Max tput | 4789600 | bps
60% | [20 empty] | Req tput | 2873760 | bps
70% | [21 empty] | 3352720 | bps
80% | [21 empty] | 3831680 | bps
Absolute Throughput
SNR [dB] | Samsung |  | Qualcomm |  | Intel |  | Ericsson |  | Huawei |  | CATT
| Following PMI | Random PMI | Following PMI | Random PMI | Following PMI | Random PMI | Following PMI | Random PMI | Following PMI | Random PMI | Following PMI | Random PMI | Following PMI | Random PMI | Following PMI | Random PMI | Following PMI | Random PMI | Following PMI | Random PMI
-6 | 1441790 | 109373 | 1900000 | 86100
-5 | 1835470 | 117373 | 2160000 | 158000
-4 | 2176690 | 208316 | 2430000 | 269000
-3 | 2501600 | 327045 | 2790000 | 398000
-2 | 2916420 | 473858 | 3310000 | 558000
-1 | 3453540 | 649626 | 3880000 | 738000
0 | 3877270 | 820764 | 4330000 | 922000
1 | 4243530 | 1003780 | 4610000 | 1110000
2 | 4526490 | 1165270 | 4740000 | 1300000
3 | 4697060 | 1348320 | 4780000 | 1460000
4 | 4758390 | 1513440 | 4790000 | 1620000
5 | 4780210 | 1687410 | 4790000 | 1770000
6 | 4784630 | 1869420 | 4790000 | 1940000
7 | 4789600 | 2053560 | 4790000 | 2120000
8 | 4789600 | 2244440 | 4790000 | 2280000
9 | 4789600 | 2475890 | 4790000 | 2460000
10 | 4789600 | 2690160 | 4790000 | 2660000
11 | 4789600 | 2913830 | 4790000 | 2870000
12 | 4789600 | 3135030 | 4790000 | 3100000
13 | 4789600 | 3348180 | 4790000 | 3330000
14 | 4789600 | 3559020 | 4790000 | 3550000
15 | 4789600 | 3748890 | 4790000 | 3740000
16 | 4789600 | 3912940 | 4790000 | 3910000
17 | 4789600 | 4083870 | 4790000 | 4060000
18 | 4789600 | 4224240 | 4790000 | 4210000
19 |  |  | 4790000 | 4370000
20 |  |  | 4790000 | 4500000
21 |  |  | 4790000 | 4600000
22 |  |  | 4790000 | 4670000
23 |  |  | 4790000 | 4720000
SNR at 60% Relative TP | -2.096 | 10.8266 | -2.8269 | 11.017
SNR at 70% Relative TP | -1.1753 | 13.0222 | -1.9193 | 13.1063
SNR at 80% Relative TP | -0.1022 | 15.51 | -1.0789 | 15.5448
Relative Throughput Ratio
SNR [dB] | Samsung | Qualcomm | Intel | Ericsson | Huawei | CATT
-6 | 13.1823 | 22.0674
-5 | 15.6379 | 13.6709
-4 | 10.449 | 9.0335
-3 | 7.6491 | 7.0101
-2 | 6.1546 | 5.9319
-1 | 5.3162 | 5.2575
0 | 4.724 | 4.6963
1 | 4.2275 | 4.1532
2 | 3.8845 | 3.6462
3 | 3.4836 | 3.274
4 | 3.1441 | 2.9568
5 | 2.8329 | 2.7062
6 | 2.5594 | 2.4691
7 | 2.3323 | 2.2594
8 | 2.134 | 2.1009
9 | 1.9345 | 1.9472
10 | 1.7804 | 1.8008
11 | 1.6437 | 1.669
12 | 1.5278 | 1.5452
13 | 1.4305 | 1.4384
14 | 1.3458 | 1.3493
15 | 1.2776 | 1.2807
16 | 1.224 | 1.2251
17 | 1.1728 | 1.1798
18 | 1.1338 | 1.1378
19 |  | 1.0961
20 |  | 1.0644
21 |  | 1.0413
22 |  | 1.0257
23 |  | 1.0148

## Advanced CB-HARQ =4
TP | AVE | Spread | [28 empty] | Max tput | 8964800 | bps
60% | 4.554 | 2.9182 | [28 empty] | Req tput | 5378880 | bps
70% | 5.7388 | 3.4762 | [29 empty] | 6275360 | bps
80% | 6.8971 | 4.1612 | [29 empty] | 7171840 | bps
90% | 8.2486 | 4.7618
Absolute Throughput with following PMI
SNR [dB] | Samsung |  | Qualcom |  | CATT |  | Intel |  | Ericsson |  | Huawei
| Follow RPI,PMI | Follow PMI fixed RPI =0 | Follow RPI,PMI | Follow PMI fixed RPI =0 | Follow RPI,PMI | Follow PMI fixed RPI =0 | Follow RPI,PMI | Follow PMI fixed RPI =0 | Follow RPI,PMI | Follow PMI fixed RPI =0 | Follow RPI,PMI | Follow PMI fixed RPI =0 | Follow RPI,PMI | Follow PMI fixed RPI =0 | Follow RPI,PMI | Follow PMI fixed RPI =0 | Follow RPI,PMI | Follow PMI fixed RPI =0 | Follow RPI,PMI | Follow PMI fixed RPI =0 | Follow RPI,PMI | Follow PMI fixed RPI =0 | Follow RPI,PMI | Follow PMI fixed RPI =0 | Follow RPI,PMI | Follow PMI fixed RPI =0 | Follow RPI,PMI | Follow PMI fixed RPI =0 | Follow RPI,PMI | Follow PMI fixed RPI =0
-6 |  |  | 228000 | 104000 |  |  |  |  | 0 | 1982.4
-5 |  |  | 693000 | 343000 |  |  |  |  | 15552 | 19516.8
-4 |  |  | 1380000 | 786000 |  |  |  |  | 100638.4 | 82299.2
-3 | 266797.3796 | 549964.6364 | 2140000 | 1410000 |  |  |  |  | 432755.2 | 296747.2
-2 | 1117251.3944 | 1052229.8347 | 2750000 | 2080000 |  |  |  |  | 1339808 | 846881.6
-1 | 2343711.0232 | 1685726.6403 | 3240000 | 2660000 |  |  |  |  | 2329824 | 1607854.4
0 | 3126731.9744 | 2376030.9908 | 3670000 | 3170000 |  |  |  |  | 3121644.8 | 2411054.4
1 | 3664559.1319 | 2978579.8601 | 4100000 | 3580000 |  |  |  |  | 3797260.8 | 3000571.2
2 | 4152002.7583 | 3480425.2713 | 4620000 | 3990000 |  |  |  |  | 4362126.4 | 3427233.6
3 | 4614640.7869 | 3938402.0282 | 5290000 | 4470000 |  |  |  |  | 4964548.8 | 3792459.2
4 | 5123528.0803 | 4423219.714 | 6160000 | 5090000 |  |  |  |  | 5691358.4 | 4268305.6
5 | 5957632.2077 | 4885267.1332 | 7150000 | 5830000 |  |  |  |  | 6559059.2 | 4777857.6
6 | 6815033.6071 | 5456004.8677 | 8020000 | 6700000 |  |  |  |  | 7275518.4 | 5363376
7 | 7682121.0019 | 6199191.4816 | 8570000 | 7530000 |  |  |  |  | 7845252.8 | 5953708.8
8 | 8328565.7844 | 6977596.5926 | 8840000 | 8240000 |  |  |  |  | 8384216 | 6498716.8
9 | 8722120.6774 | 7651872.7107 | 8930000 | 8660000 |  |  |  |  | 8681958.4 | 7061585.6
10 | 8882820.9715 | 8209671.5546 | 8960000 | 8870000 |  |  |  |  | 8853940.8 | 7668868.8
11 | 8930124.247 | 8592604.5634 | 8960000 | 8940000 |  |  |  |  | 8917956.8 | 8139609.6
12 | 8950041.4157 | 8795338.0793 | 8950000 | 8950000 |  |  |  |  | 8928787.2 | 8497848
13 | 8959327.6138 | 8871890.1531 | 8960000 | 8960000 |  |  |  |  | 8928787.2 | 8705843.2
14 | 8960000 | 8919129.8246 | 8960000 | 8960000 |  |  |  |  | 8928787.2 | 8806073.6
15 | 8960000 | 8945289.281 | 8960000 | 8960000 |  |  |  |  | 8928787.2 | 8889720
16 | 8960000 | 8955202.4338 | 8960000 | 8960000 |  |  |  |  | 8928787.2 | 8912009.6
17 | 8960000 | 8960000 | 8960000 | 8960000 |  |  |  |  | 8928787.2 | 8912686.4
18 | 8960000 | 8960000 | 8960000 | 8960000 |  |  |  |  | 8928787.2 | 8912880
19 | 8960000 | 8960000 | 8960000 | 8960000
20 | 8960000 | 8960000 | 8960000 | 8960000
21 |  |  | 8960000 | 8960000
22 |  |  | 8960000 | 8960000
23 |  |  | 8960000 | 8960000
SNR at 60% Relative TP | 4.3225 | 5.8712 | 3.1094 | 4.4067 |  |  |  |  | 3.5867 | 6.0276
SNR at 70% Relative TP | 5.3864 | 7.1032 | 4.1245 | 5.5293 |  |  |  |  | 4.6884 | 7.6007
SNR at 80% Relative TP | 6.4261 | 8.2977 | 5.0266 | 6.5827 |  |  |  |  | 5.8615 | 9.1878
SNR at 90% Relative TP | 7.6071 | 9.7532 | 6.0906 | 7.7663 |  |  |  |  | 7.422 | 10.8523
Relative Throughput Ratio （Follow RPI /fixed RPI=0)
SNR [dB] | Samsung | Qualcom | CATT | Intel | Ericsson | Huawei
-6 |  | 2.1923
-5 |  | 2.0204
-4 |  | 1.7557 |  |  | 1.2228
-3 | 0.48512 | 1.5177 |  |  | 1.4583
-2 | 1.0618 | 1.3221 |  |  | 1.582
-1 | 1.3903 | 1.218 |  |  | 1.449
0 | 1.3159 | 1.1577 |  |  | 1.2947
1 | 1.2303 | 1.1453 |  |  | 1.2655
2 | 1.193 | 1.1579 |  |  | 1.2728
3 | 1.1717 | 1.1834 |  |  | 1.3091
4 | 1.1583 | 1.2102 |  |  | 1.3334
5 | 1.2195 | 1.2264 |  |  | 1.3728
6 | 1.2491 | 1.197 |  |  | 1.3565
7 | 1.2392 | 1.1381 |  |  | 1.3177
8 | 1.1936 | 1.0728 |  |  | 1.2901
9 | 1.1399 | 1.0312 |  |  | 1.2295
10 | 1.082 | 1.0101 |  |  | 1.1545
11 | 1.0393 | 1.0022 |  |  | 1.0956
12 | 1.0176 | 1 |  |  | 1.0507
13 | 1.0099 | 1 |  |  | 1.0256
14 | 1.0046 | 1 |  |  | 1.0139
15 | 1.0016 | 1 |  |  | 1.0044
16 | 1.0005 | 1 |  |  | 1.0019
17 | 1 | 1 |  |  | 1.0018
18 | 1 | 1 |  |  | 1.0018
19 |  | 1
20 |  | 1
21 |  | 1
22 |  | 1
23 |  | 1

## Advanced CB-HARQ =1
TP | AVE | Spread | [28 empty] | Max tput | 8964800 | bps
60% | 6.4376 | 3.9064 | [28 empty] | Req tput | 5378880 | bps
70% | 7.0717 | 4.1996 | [29 empty] | 6275360 | bps
80% | 7.811 | 4.5193 | [29 empty] | 7171840 | bps
90% | 8.794 | 4.8495
Absolute Throughput with following PMI
SNR [dB] | Samsung |  | Qualcom |  | CATT |  | Intel |  | Ericsson |  | Huawei
| Follow RPI,PMI | Follow PMI fixed RPI =0 | Follow RPI,PMI | Follow PMI fixed RPI =0 | Follow RPI,PMI | Follow PMI fixed RPI =0 | Follow RPI,PMI | Follow PMI fixed RPI =0 | Follow RPI,PMI | Follow PMI fixed RPI =0 | Follow RPI,PMI | Follow PMI fixed RPI =0 | Follow RPI,PMI | Follow PMI fixed RPI =0 | Follow RPI,PMI | Follow PMI fixed RPI =0 | Follow RPI,PMI | Follow PMI fixed RPI =0 | Follow RPI,PMI | Follow PMI fixed RPI =0 | Follow RPI,PMI | Follow PMI fixed RPI =0 | Follow RPI,PMI | Follow PMI fixed RPI =0 | Follow RPI,PMI | Follow PMI fixed RPI =0 | Follow RPI,PMI | Follow PMI fixed RPI =0 | Follow RPI,PMI | Follow PMI fixed RPI =0
-6 |  |  | 0 | 0 |  |  |  |  | 0 | 0
-5 |  |  | 0 | 0 |  |  |  |  | 0 | 0
-4 |  |  | 0 | 0 |  |  |  |  | 0 | 0
-3 | 0 | 0 | 0 | 0 |  |  |  |  | 0 | 0
-2 | 0 | 0 | 0 | 0 |  |  |  |  | 0 | 0
-1 | 0 | 0 | 1780 | 0 |  |  |  |  | 0 | 0
0 | 0 | 0 | 40300 | 3510 |  |  |  |  | 16664 | 0
1 | 16672.2693 | 8155.8625 | 248000 | 57200 |  |  |  |  | 127105.6 | 8888
2 | 231977.771 | 58421.2717 | 930000 | 294000 |  |  |  |  | 550576 | 49824
3 | 865998.8561 | 268053.1062 | 2210000 | 851000 |  |  |  |  | 1444420.8 | 172788.8
4 | 2087350.1673 | 809214.9356 | 4000000 | 1890000 |  |  |  |  | 3070051.2 | 503297.6
5 | 3807150.431 | 1621913.5585 | 5950000 | 3340000 |  |  |  |  | 5018772.8 | 1228286.4
6 | 5541307.048 | 2863174.7693 | 7510000 | 5030000 |  |  |  |  | 6250217.6 | 2327331.2
7 | 7046797.8501 | 4317636.9131 | 8400000 | 6670000 |  |  |  |  | 7253635.2 | 3411424
8 | 8063045.9385 | 5780394.8484 | 8790000 | 7890000 |  |  |  |  | 8110844.8 | 4602908.8
9 | 8618118.8926 | 6952600.1825 | 8920000 | 8560000 |  |  |  |  | 8606024 | 5844633.6
10 | 8855189.5345 | 7848718.3044 | 8960000 | 8850000 |  |  |  |  | 8824691.2 | 6900358.4
11 | 8921601.298 | 8413877.051 | 8960000 | 8930000 |  |  |  |  | 8918940.8 | 7780467.2
12 | 8947878.8764 | 8725982.3547 | 8960000 | 8950000 |  |  |  |  | 8928940.8 | 8379521.6
13 | 8958964.1618 | 8834554.5482 | 8960000 | 8950000 |  |  |  |  | 8928940.8 | 8645760
14 | 8960000 | 8900521.0831 | 8960000 | 8960000 |  |  |  |  | 8928940.8 | 8810715.2
15 | 8960000 | 8932677.4972 | 8960000 | 8960000 |  |  |  |  | 8928940.8 | 8882481.6
16 | 8960000 | 8953766.7985 | 8960000 | 8960000 |  |  |  |  | 8928940.8 | 8893952
17 | 8960000 | 8960000 | 8960000 | 8960000 |  |  |  |  | 8928940.8 | 8906088
18 | 8960000 | 8960000 | 8960000 | 8960000 |  |  |  |  | 8928940.8 | 8925488
19 | 8960000 | 8960000 | 8960000 | 8960000
20 | 8960000 | 8960000 | 8960000 | 8960000
21 |  |  | 8960000 | 8960000
22 |  |  | 8960000 | 8960000
23 |  |  | 8960000 | 8960000
SNR at 60% Relative TP | 5.9207 | 7.7533 | 4.7459 | 6.2376 |  |  |  |  | 5.3158 | 8.6523
SNR at 70% Relative TP | 6.5176 | 8.445 | 5.2286 | 6.7839 |  |  |  |  | 6.027 | 9.4282
SNR at 80% Relative TP | 7.1306 | 9.2561 | 5.8021 | 7.4319 |  |  |  |  | 6.9238 | 10.3215
SNR at 90% Relative TP | 8.0098 | 10.3969 | 6.6403 | 8.2742 |  |  |  |  | 7.9529 | 11.4898
Relative Throughput Ratio （Follow RPI /fixed RPI=0)
SNR [dB] | Samsung | Qualcom | CATT | Intel | Ericsson | Huawei
-6
-5
-4
-3
-2
-1
0 |  | 11.4815
1 | 2.0442 | 4.3357 |  |  | 14.3008
2 | 3.9708 | 3.1633 |  |  | 11.0504
3 | 3.2307 | 2.5969 |  |  | 8.3595
4 | 2.5795 | 2.1164 |  |  | 6.0999
5 | 2.3473 | 1.7814 |  |  | 4.086
6 | 1.9354 | 1.493 |  |  | 2.6856
7 | 1.6321 | 1.2594 |  |  | 2.1263
8 | 1.3949 | 1.1141 |  |  | 1.7621
9 | 1.2396 | 1.0421 |  |  | 1.4725
10 | 1.1282 | 1.0124 |  |  | 1.2789
11 | 1.0603 | 1.0034 |  |  | 1.1463
12 | 1.0254 | 1.0011 |  |  | 1.0656
13 | 1.0141 | 1.0011 |  |  | 1.0328
14 | 1.0067 | 1 |  |  | 1.0134
15 | 1.0031 | 1 |  |  | 1.0052
16 | 1.0007 | 1 |  |  | 1.0039
17 | 1 | 1 |  |  | 1.0026
18 | 1 | 1 |  |  | 1.0004
19 | 1 | 1
20 | 1 | 1
21 |  | 1
22 |  | 1
23 |  | 1

## CSI Hybrid mechanism 2
TP | [12 empty] | Max tput | 9336000 | bps
60% | [12 empty] | Req tput | 5601600 | bps
70% | [13 empty] | 6535200 | bps
80% | [13 empty] | 7468800 | bps
Absolute Throughput
SNR [dB] | Samsung |  | Qualcomm |  | Intel |  | Ericsson |  | Huawei |  | CATT
| Following CRI(1),PMI(2) | Fixed CRI(1) =0, Random PMI(2) | Following CRI(1),PMI(2) | Fixed CRI(1) =0, Random PMI(2) | Following CRI(1),PMI(2) | Fixed CRI(1) =0, Random PMI(2) | Following CRI(1),PMI(2) | Fixed CRI(1) =0, Random PMI(2) | Following CRI(1),PMI(2) | Fixed CRI(1) =0, Random PMI(2) | Following CRI(1),PMI(2) | Fixed CRI(1) =0, Random PMI(2)
-6 | 7216.8 | 0 | 257000 | 17300 |  |  | 459275.5653 | 28264.8
-5 | 115502 | 0 | 550000 | 57200 |  |  | 864247.3484 | 99038.4
-4 | 445308 | 4120.8 | 957000 | 155000 |  |  | 1431177.1063 | 207960
-3 | 1008380 | 28461.6 | 1380000 | 322000 |  |  | 2008757.2544 | 388310.4
-2 | 1592220 | 106344 | 1910000 | 553000 |  |  | 2605164.6988 | 660724.8
-1 | 2207380 | 274558 | 2410000 | 819000 |  |  | 3187533.32 | 923517.6
0 | 2808920 | 541637 | 2980000 | 1090000 |  |  | 3699506.1037 | 1233739.2
1 | 3395860 | 995158 | 3430000 | 1390000 |  |  | 4231970.3822 | 1592037.6
2 | 3901930 | 1463870 | 3930000 | 1710000 |  |  | 4792353.8123 | 1905376.8
3 | 4378350 | 2049150 | 4450000 | 2060000 |  |  | 5531968.7813 | 2306296.8
4 | 4982110 | 2625690 | 5000000 | 2460000 |  |  | 6291645.3872 | 2760796.8
5 | 5809360 | 3155650 | 5660000 | 2920000 |  |  | 7128708.4251 | 3300957.6
6 | 6445930 | 3605000 | 6280000 | 3440000 |  |  | 7836055.2331 | 3834115.2
7 | 7149860 | 4061620 | 6860000 | 3990000 |  |  | 8419084.2506 | 4495958.4
8 | 7863560 | 4542980 | 7470000 | 4540000 |  |  | 8835009.0054 | 5093085.6
9 | 8348250 | 4950960 | 8010000 | 5070000 |  |  | 9077962.7777 | 5618673.6
10 | 8716270 | 5434690 | 8470000 | 5570000 |  |  | 9228917.3504 | 6093304.8
11 | 8946140 | 5829430 | 8790000 | 6050000 |  |  | 9301011.0066 | 6554844
12 | 9110720 | 6247270 | 9050000 | 6470000 |  |  | 9324144.0865 | 6946442.4
13 | 9194660 | 6727770 | 9170000 | 6860000 |  |  | 9326511.9071 | 7403992.8
14 | 9276850 | 7211950 | 9260000 | 7210000 |  |  | 9336751.651 | 7732089.6
15 | 9305510 | 7710860 | 9310000 | 7540000 |  |  | 9336751.651 | 8046004.8
16 | 9307990 | 8130150 | 9320000 | 7840000 |  |  | 9336751.651 | 8395024.8
17 | 9319160 | 8533480 | 9330000 | 8120000 |  |  | 9336751.651 | 8670316.8
18 | 9325480 | 8823540 | 9330000 | 8370000 |  |  | 9336751.651 | 8844052.8
19 | 9336000 | 9195450 | 9330000 | 8590000 |  |  | 9336751.651 | 9021048
20 |  |  | 9330000 | 8760000 |  |  | 9336751.651 | 9138945.6
21 |  |  | 9340000 | 8890000 |  |  | 9336751.651 | 9209640
22 |  |  | 9340000 | 8990000 |  |  | 9336751.651 | 9260572.8
23 |  |  | 9340000 | 9080000
SNR at 60% Relative TP | 4.7629 | 10.4314 | 4.9163 | 10.0684 |  |  | 3.0972 | 8.969
SNR at 70% Relative TP | 6.1327 | 12.6081 | 6.4509 | 12.1713 |  |  | 4.3041 | 10.9589
SNR at 80% Relative TP | 7.4587 | 14.5232 | 7.9981 | 14.788 |  |  | 5.4926 | 13.201
Relative Throughput Ratio
SNR [dB] | Samsung | Qualcomm | Intel | Ericsson | Huawei | CATT
-6 |  | 14.8555 |  | 10.7738
-5 |  | 9.6154 |  | 7.4343
-4 | 108.0635 | 6.1742 |  | 6.2474
-3 | 35.4295 | 4.2857 |  | 4.4943
-2 | 14.9724 | 3.4539 |  | 3.7328
-1 | 8.0398 | 2.9426 |  | 3.1519
0 | 5.186 | 2.7339 |  | 2.8778
1 | 3.4124 | 2.4676 |  | 2.6751
2 | 2.6655 | 2.2982 |  | 2.4673
3 | 2.1367 | 2.1602 |  | 2.3917
4 | 1.8974 | 2.0325 |  | 2.2639
5 | 1.8409 | 1.9384 |  | 2.1601
6 | 1.7881 | 1.8256 |  | 2.0304
7 | 1.7603 | 1.7193 |  | 1.8786
8 | 1.7309 | 1.6454 |  | 1.719
9 | 1.6862 | 1.5799 |  | 1.6095
10 | 1.6038 | 1.5206 |  | 1.5121
11 | 1.5347 | 1.4529 |  | 1.4247
12 | 1.4584 | 1.3988 |  | 1.3413
13 | 1.3667 | 1.3367 |  | 1.2739
14 | 1.2863 | 1.2843 |  | 1.2162
15 | 1.2068 | 1.2347 |  | 1.161
16 | 1.1449 | 1.1888 |  | 1.1136
17 | 1.0921 | 1.149 |  | 1.0832
18 | 1.0569 | 1.1147 |  | 1.0541
19 | 1.0153 | 1.0861 |  | 1.0436
20 |  | 1.0651 |  | 1.0275
21 |  | 1.0506 |  | 1.0201
22 |  | 1.0389 |  | 1.0103
23 |  | 1.0286

## ClassB multishot_aperiodic(Old)
TP | [20 empty] | Max tput | 1556000 | bps
60% | [20 empty] | Req tput | 933600 | bps
70% | [21 empty] | 1089200 | bps
80% | [21 empty] | 1244800 | bps
Absolute Throughput
SNR [dB] | Samsung |  | Qualcomm |  | Intel |  | Ericsson |  | Huawei |  | CATT
| Following PMI | Random PMI | Following PMI | Random PMI | Following PMI | Random PMI | Following PMI | Random PMI | Following PMI | Random PMI | Following PMI | Random PMI | Following PMI | Random PMI | Following PMI | Random PMI | Following PMI | Random PMI | Following PMI | Random PMI
-6 | 754990 | 418223 | 962000 | 606000 |  |  | 734635.2 | 553572
-5 | 962547 | 565118 | 1150000 | 735000 |  |  | 943682.4 | 703507.2
-4 | 1211660 | 717739 | 1310000 | 879000 |  |  | 1143068.8 | 835177.6
-3 | 1418910 | 872872 | 1420000 | 1010000 |  |  | 1287784 | 982086.4
-2 | 1509660 | 1035870 | 1480000 | 1150000 |  |  | 1401429.6 | 1118666.4
-1 | 1544260 | 1190470 | 1500000 | 1260000 |  |  | 1454181.6 | 1239704
0 | 1555280 | 1317520 | 1510000 | 1360000 |  |  | 1476708 | 1335936.8
1 | 1556000 | 1415440 | 1520000 | 1430000 |  |  | 1479878.4 | 1406544.8
2 | 1556000 | 1481520 | 1520000 | 1470000 |  |  | 1481568.8 | 1438275.2
3 | 1556000 | 1520560 | 1520000 | 1500000 |  |  | 1482488 | 1461833.6
4 | 1556000 | 1536480 | 1520000 | 1510000 |  |  | 1483080.8 | 1474995.2
5 | 1556000 | 1544850 | 1520000 | 1510000 |  |  | 1483080.8 | 1477685.6
6 | 1556000 | 1551570 | 1520000 | 1520000 |  |  | 1483080.8 | 1482161.6
7 | 1556000 | 1554900 | 1520000 | 1520000
8 | 1556000 | 1556000 | 1520000 | 1520000
9 | 1556000 | 1556000 | 1520000 | 1520000
10 | 1556000 | 1556000 | 1520000 | 1520000
11 | 1556000 | 1556000 | 1520000 | 1520000
12 | 1556000 | 1556000 | 1520000 | 1520000
13 | 1556000 | 1556000 | 1520000 | 1520000
14 | 1556000 | 1556000 | 1520000 | 1520000
15 | 1556000 | 1556000 | 1520000 | 1520000
16 | 1556000 | 1556000 | 1520000 | 1520000
17 | 1556000 | 1556000 | 1520000 | 1520000
18 | 1556000 | 1556000 | 1520000 | 1520000
19 |  |  | 1520000 | 1520000
20 |  |  | 1520000 | 1520000
21 |  |  | 1520000 | 1520000
22 |  |  | 1520000 | 1520000
23 |  |  | 1520000 | 1520000
SNR at 60% Relative TP | -5.1257 | -2.6071 |  | -3.5662 |  |  | -5.0429 | -3.3125
SNR at 70% Relative TP | -4.4629 | -1.6391 | -5.3043 | -2.4184 |  |  | -4.2518 | -2.205
SNR at 80% Relative TP | -3.8291 | -0.55991 | -4.3919 | -1.1329 |  |  | -3.2848 | -0.94513
Relative Throughput Ratio
SNR [dB] | Samsung | Qualcomm | Intel | Ericsson | Huawei | CATT
-6 | 1.8052 |  |  | 1.3271
-5 | 1.7033 |  |  | 1.3414
-4 | 1.6882 |  |  | 1.3687
-3 | 1.6256 |  |  | 1.3113
-2 | 1.4574 |  |  | 1.2528
-1 | 1.2972 |  |  | 1.173
0 | 1.1805 |  |  | 1.1054
1 | 1.0993 |  |  | 1.0521
2 | 1.0503 |  |  | 1.0301
3 | 1.0233 |  |  | 1.0141
4 | 1.0127 |  |  | 1.0055
5 | 1.0072 |  |  | 1.0037
6 | 1.0029 |  |  | 1.0006
7 | 1.0007
8 | 1
9 | 1
10 | 1
11 | 1
12 | 1
13 | 1
14 | 1
15 | 1
16 | 1
17 | 1
18 | 1
19
20
21
22
23