## SLS results (sub-6)
Source | tdoc | Frequency [GHz] | Scenario | ISD [m] | No. of Tx beams at BS | No. of Rx beams per UE | Other specific assumption | Number of detectable cells for all UEs |  |  | Number of detectable cells for cell edge UEs |  |  | Number of detectable beams per freq for all UEs |  |  | Number of detectable beams per freq for cell edge UEs |  |  | Number of detectable beams from serving cell for all UEs |  |  | Number of detectable beams from serving cell for cell edge UEs |  |  | Number of detectable beams from neighbor cell for all UEs |  |  | Number of detectable beams from neighbor cell for cell edge UEs
[8 empty] | 20% | 50% | 90% | 20% | 50% | 90% | 20% | 50% | 90% | 20% | 50% | 90% | 20% | 50% | 90% | 20% | 50% | 90% | 20% | 50% | 90% | 20% | 50% | 90%
NTT DOCOMO | R1-1710939 | 4 | UMa | 500 | 1 | 1 |  | 1 | 1 | 2 |  |  | 2
MediaTek | R4-1710667 | 4 | UMa | 500 | 1 | 1 |  | 1 | 1 | 2 | 1 | 1 | 1 | 1 | 1 | 2 | 1 | 1 | 1 | 1 | 1 | 1 | 1 | 1 | 1 | 0 | 0 | 1 | 0 | 0 | 0
Samsung | R4-1711028 | 4 | UMa | 500 | 1 | 1 |  | 1 | 1 | 2 | 0 | 1 | 1
LG Electronics | R4-1710858 | 4 | Uma | 500 | 3 | 1 |  | 1 | 2 | 3 | 1 | 2 | 3 | 2 | 5 | 6 | 2 | 4 | 6 | 2 | 3 | 3 | 1 | 1 | 2 |  | 1 | 1 | 1 | 1 | 1
LG Electronics | R4-1710858 | 4 | IHs | 20 | 3 | 1 |  | 1 | 2 | 3 | 2 | 3 | 4 | 1 | 4 | 5 | 1 | 2 | 2 | 1 | 2 | 3 | 1 | 1 | 2 |  | 1 | 1 |  |  | 1
minimum | [7 empty] | 1 | 1 | 2 | 0 | 1 | 1 | 1 | 1 | 2 | 1 | 1 | 1 | 1 | 1 | 1 | 1 | 1 | 1 | 0 | 0 | 1 | 0 | 0 | 0
mean | [7 empty] | 1 | 1.4 | 2.4 | 1 | 1.75 | 2.2 | 1.3333 | 3.3333 | 4.3333 | 1.3333 | 2.3333 | 3 | 1.3333 | 2 | 2.3333 | 1 | 1 | 1.6667 | 0 | 0.66667 | 1 | 0.5 | 0.5 | 0.66667
median | [7 empty] | 1 | 1 | 2 | 1 | 1.5 | 2 | 1 | 4 | 5 | 1 | 2 | 2 | 1 | 2 | 3 | 1 | 1 | 2 | 0 | 1 | 1 | 0.5 | 0.5 | 1
maximum | [7 empty] | 1 | 2 | 3 | 2 | 3 | 4 | 2 | 5 | 6 | 2 | 4 | 6 | 2 | 3 | 3 | 1 | 1 | 2 | 0 | 1 | 1 | 1 | 1 | 1
number of cells per freq
number of beams per freq
number of beams per cell (for serving cell)
number of beams per cell (for neighbor cell)

## SLS results (mmWave)
Source | tdoc | Frequency [GHz] | Scenario | ISD [m] | No. of Tx beams at BS | No. of Rx beams per UE | Other specific assumption | Number of detectable cells for all UEs |  |  | Number of detectable cells for cell edge UEs |  |  | Number of detectable beams per freq for all UEs |  |  | Number of detectable beams per freq for cell edge UEs |  |  | Number of detectable beams from serving cell for all UEs |  |  | Number of detectable beams from serving cell for cell edge UEs |  |  | Number of detectable beams from neighbor cell for all UEs |  |  | Number of detectable beams from neighbor cell for cell edge UEs
[8 empty] | 20% | 50% | 90% | 20% | 50% | 90% | 20% | 50% | 90% | 20% | 50% | 90% | 20% | 50% | 90% | 20% | 50% | 90% | 20% | 50% | 90% | 20% | 50% | 90%
Nokia | R4-1710720 | 30 | UMa | 200 | 11 | 2 | static | 2 | 2.6 | 3.8 |  |  |  | 5.2 | 6.7 | 9.6
Nokia | R4-1710720 | 30 | UMa | 200 | 11 | 2 | dynamic | 1.7 | 2.5 | 3.8 |  |  |  | 4.7 | 6.3 | 9.1
NTT DOCOMO | R1-1710940 | 30 | UMa | 200 | 16 | 4 |  | 3 | 5 | 7 |  |  | 2 | 16 | 31 | 51 |  |  | 6 | 8 | 15 | 16 |  |  | 4 | 4 | 8 | 16 |  |  | 2
NTT DOCOMO | R1-1710940 | 30 | UMa | 200 | 16 | 8 |  | 3 | 5 | 8 |  |  | 3 | 21 | 37 | 57 |  |  | 8 | 10 | 16 | 16 |  |  | 4 | 4 | 10 | 16 |  |  | 3
Ericsson | R4-1710286 | 30 | UMA | 200 | 16 | 1 |  | 3.5 | 5.3 | 8.7 |  |  |  | 14.5 | 18.5 | 24 |  |  |  | 2.7 | 6.1 | 12.7 |  |  |  | <1 | 1 | 4.5
Ericsson | R4-1710286 | 30 | UMA | 200 | 16 | 4 |  | 5.5 | 8.2 | 13.4 |  |  |  | 21 | 29.4 | 47.6 |  |  |  | 4 | 8.4 | 14.6 |  |  |  | <1 | 1.3 | 5.8
Ericsson | R4-1710287 | 30 | IHs | 20 | 16 | 1 |  | 3.8 | 5.3 | 8.2 |  |  |  | 18.6 | 21.1 | 25.2 |  |  |  | 5.1 | 7.8 | 13.8 |  |  |  | <1 | 1.6 | 4.9
Ericsson | R4-1710287 | 30 | IHs | 20 | 16 | 4 |  | 5.2 | 7.2 | 9.8 |  |  |  | 28.3 | 37.1 | 51 |  |  |  | 7.4 | 11.7 | 15.6 |  |  |  | <1 | 2.2 | 8.8
MediaTek | R4-1710668 | 30 | UMa | 200 | 16 | 4 |  | 2 | 3 | 4 | 1 | 1 | 2 | 5 | 13 | 23 | 1 | 2 | 4 | 6 | 7 | 13 | 0 | 0 | 2 | 1 | 2 | 5 | 0 | 0 | 2
Qualcomm | R4-1711405 | 30 | UMa | 200 | 16 | 4 |  | 1 | 2 | 3 |  |  |  | 2 | 6 | 20 |  |  |  | 1 | 4 | 15 | 0 | 0 | 1 | <1 | 1 | 6 | 0 | 0 | 1
LG Electronics | R4-1710858 | 30 | Uma | 200 | 16 | 4 |  | 2 | 4 | 8 |  |  | 2 | 14 | 37 | 63 |  |  | 6 | 7 | 15 | 16 |  |  | 2 | 2 | 6 | 8 |  |  | 2
LG Electronics | R4-1710858 | 30 | IHs | 20 | 16 | 4 |  | 4 | 5 | 8 | 4 | 5 | 8 | 30 | 42 | 57 | 35 | 50 | 75 | 14 | 16 | 16 | 6 | 12 | 16 | 6 | 8 | 11 | 7 | 8 | 12
Samsung | R4-1711029 | 30 | UMa | 200 | 16 | 8 |  | 3 | 4 | 6 | 1 | 2 | 4 | 14 | 22 | 40 | 3 | 5 | 9 | 7 | 13 | 16 | 2 | 2 | 4
NTT DOCOMO | R1-1710940 | 30 | UMa | 200 | 32 | 4 |  | 3 | 5 | 8 |  |  | 3 | 27 | 56 | 96 |  |  | 10 | 12 | 25 | 32 |  |  | 6 | 6 | 14 | 28 |  |  | 4
NTT DOCOMO | R1-1710940 | 30 | UMa | 200 | 32 | 8 |  | 4 | 6 | 10 |  |  | 3 | 39 | 70 | 112 |  |  | 11 | 17 | 28 | 32 |  |  | 7 | 8 | 18 | 30 |  |  | 4
NTT DOCOMO | R1-1710940 | 30 | UMa | 200 | 64 | 4 |  | 3 | 5 | 9 |  |  | 3 | 53 | 114 | 189 |  |  | 16 | 26 | 51 | 64 |  |  | 11 | 11 | 28 | 55 |  |  | 6
minimum | [7 empty] | 1 | 2 | 3 | 1 | 1 | 2 | 2 | 6 | 9.1 | 1 | 2 | 4 | 1 | 4 | 12.7 | 0 | 0 | 1 | 1 | 1 | 4.5 | 0 | 0 | 1
mean | [7 empty] | 3.1063 | 4.6937 | 7.4188 | 2 | 2.6667 | 3.3333 | 19.5813 | 34.1938 | 54.6562 | 13 | 19 | 16.1111 | 9.0857 | 16 | 20.9071 | 2 | 3.5 | 5.7 | 5.25 | 7.7769 | 15.3077 | 2.3333 | 2.6667 | 4
median | [7 empty] | 3 | 5 | 8 | 1 | 2 | 3 | 17.3 | 30.2 | 49.3 | 3 | 5 | 9 | 7.2 | 14 | 16 | 1 | 1 | 4 | 5 | 6 | 8.8 | 0 | 0 | 3
maximum | [7 empty] | 5.5 | 8.2 | 13.4 | 4 | 5 | 8 | 53 | 114 | 189 | 35 | 50 | 75 | 26 | 51 | 64 | 6 | 12 | 16 | 11 | 28 | 55 | 7 | 8 | 12
number of cells per freq
number of beams per freq
number of beams per cell (for serving cell)
number of beams per cell (for neighbor cell)