## Simulation Results
3GPP TSG-RAN WG4 meeting #85
Reno, Nevada, USA, 27 Nov – 1 Dec, 2017
Tdoc number: |  | R4-1713448
Agenda item: |  | 6.11.3
Source: |  | Huawei, HiSilicon
Title: |  | Summary of simulation results for new UE behaviour UE demodulation requirement
Abstract: |  | This sheet summarizes the simulation results for new UE behaviour in case of collisions between PDSCH with port 5, 7-14 DMRS and PSS/SSS/PBCH
Ideal Simulation results
| Scenario | Description | Metric | Test point | Ericsson (R4-166124) | Huawei (R4-1710507) | Qualcomm (R4-165201) | Intel | Nokia | ZTE | CMCC | Company1 | Company2 | Company3 | Company4 | Company5 | Company6 | Company7 | Company8 | Company9 | Company10 | STD | SPAN | AVE | Margin | Ref. SNR
| 8.3.1.1 - 1a | Single-layer Spatial Multiplexing for FDD Test 1a | Fraction of PDSCH maximum throughput | 70% | -3.2 | -3.8 | [15 empty] | 0.42426 | 0.6 | -3.5
| 8.3.2.1A - 1a | Single-layer Spatial Multiplexing (with multiple CSI-RS configurations) for TDD Test 1a | Fraction of PDSCH maximum throughput | 70% | -2.5 | -2.7 | [15 empty] | 0.14142 | 0.2 | -2.6
Simulation results with impairments
| Scenario | Description | Metric | Test point | Ericsson | Huawei | Qualcomm | Intel | Nokia | ZTE | CMCC | Company1 | Company2 | Company3 | Company4 | Company5 | Company6 | Company7 | Company8 | Company9 | Company10 | STD | SPAN | AVE | Margin | Ref. SNR
| 8.3.1.1 - 1a | Single-layer Spatial Multiplexing for FDD Test 1a | Fraction of PDSCH maximum throughput | 70% | -2.2 | -2 | -1.2 | [14 empty] | 0.52915 | 1 | -1.8 | 0.5 | -1.3
| 8.3.2.1A - 1a | Single-layer Spatial Multiplexing (with multiple CSI-RS configurations) for TDD Test 1a | Fraction of PDSCH maximum throughput | 70% | -1.5 | -1.2 | -0.53 | [14 empty] | 0.49662 | 0.97 | -1.0767 | 0.5 | -0.57667