## Beam to MeasAnt
Phase Curvature Influence in Gray-box Approach with the Beam-direction Steered towards the Measurement Antenna
| Frequency | 43.5 | GHz
| lambda | 0.0068966 | m
| R | 0.6 | m
| L | 0.075 | m
| antenna-element interval | 0.5 | lambda => | 0.0034483 | m
| Number of antenna element | 4
| Beam direction | 7.125 | degree
Note) The values in the yellow colored cells are changable parameters.
|  | u [m] | dist [m] | phase diff from #1by distance [rad] | driving-signal phase diff from #1 determined by beam direction [rad] | Total phase diff [rad]
| antenna-element#1 | -0.0051724 | 0.60405 | 0 | 0 | 0
| antenna-element#2 | -0.0017241 | 0.60446 | -0.37201 | 0.38967 | 0.01766
| antenna-element#3 | 0.0017241 | 0.60489 | -0.76167 | 0.77933 | 0.017662
| antenna-element#4 | 0.0051724 | 0.60533 | -1.169 | 1.169 | 4.2109e-05
| Delta gain | -0.00033784 | dB
R
L
#1
#2
#3
#4
u[1]
u[2]
u[3]
u[4]
dist[1]
dist[2]
dist[3]
dist[4]
Beam direction
Center of rotation
Measurement antenna
Boresigt direction
D

## Beam to inf-far
Phase Curvature Influence in Gray-box Approach with the Beam-direction Steered towards the Boresight Direction
| Frequency | 43.5 | GHz
| lambda | 0.0068966 | m
| R | 0.6 | m
| L | 0.075 | m
| antenna-element interval | 0.5 | lambda => | 0.0034483 | m
| Number of antenna element | 4
| Beam direction | 0 | degree
Note) The values in the yellow colored cells are changable parameters.
|  | u [m] | dist [m] | phase diff from #1by distance [rad] | driving-signal phase diff from #1 determined by beam direction [rad] | Total phase diff [rad]
| antenna-element#1 | -0.0051724 | 0.60405 | 0 | 0 | 0
| antenna-element#2 | -0.0017241 | 0.60446 | -0.37201 | 0 | -0.37201
| antenna-element#3 | 0.0017241 | 0.60489 | -0.76167 | 0 | -0.76167
| antenna-element#4 | 0.0051724 | 0.60533 | -1.169 | 0 | -1.169
| Delta gain | -0.84302 | dB
R
L
#1
#2
#3
#4
u[1]
u[2]
u[3]
u[4]
dist[1]
dist[2]
dist[3]
dist[4]
Beam direction
Center of rotation
Measurement antenna
Boresigt direction
D