## Cover Page
3GPP TSG-RAN WG4 Meeting RAN4#88 R4-1809971
Gotherburg ,Sweden, 20 -24 Aug, 2018
Source: Samsung
Title: Summary of simulation results of NR UE demod (FR1 FDD)
Agenda Item: 7.13.1.3
Document for: Information
Introduction
This contribution summarized simulation results for NR UE demod (FR1 FDD) .
Simulation assumption referred to [1] and [2]. Summarized simulation cases as in table1 of "information" sheet.
For the assumptions of below parameters: number of HARQ process used by companies’ simulation as summarized in table 2 of "information" sheet.
The SNR at 70% relative TP from companies are summarized in "summary" sheet.
Reference
[1] R4-1809392, “Way forward on parameters for PDSCH demodulation requirements”, Intel, NTT DoCoMo
[2] R4-1809393, “Initial test cases summary for PDSCH: Simulation assumptions for NR PDSCH demodulation performance requirements”, Intel

## Information
Table 1 List of simulation cases for FR1 FDD with 10 MHz + 15 kHz
Case Number | CHBW/ SCS | MIMO | MCS | Number of layer | Channel Model | Table 2: Assumptions for companies’ simulation for below parameters
1 | 10MHz/15kHz | 2Tx 2Rx ULA Low | QPSK MCS 4 | Layer 1 | TDL-A 30ns, 10Hz | Companies | Number of HARQ process
|  | 2Tx 4Rx ULA Low |  |  |  | Samsung | 4
2 | 10MHz/15kHz | 2Tx 2Rx ULA Low | QPSK MCS 4 | Layer 1 | TDL-C 300ns, 100Hz | Qualcomm
|  | 2Tx 4Rx ULA Low |  |  |  | Intel | 4
3 | 10MHz/15kHz | 2Tx 2Rx ULA Low | 256QAM MCS 24 | Layer 1 | TDL-A 30ns, 10Hz | Huawei
|  | 2Tx 4Rx ULA Low |  |  |  | Ericsson
4 | 10MHz/15kHz | 2Tx 2Rx ULA Low | 256QAM MCS 20 | Layer 1 | TDL-A 30ns, 10Hz | xxxx
|  | 2Tx 4Rx ULA Low |  |  |  | xxxx
5 | 10MHz/15kHz | 2Tx 2Rx ULA Low | 16QAM MCS 13 | Layer 2 | TDL-A 30ns, 10Hz | xxxx
|  | 2Tx 4Rx ULA Low |  |  |  | xxxx
6 | 10MHz/15kHz | 2Tx 2Rx ULA Low | 64QAM MCS 24 | Layer 2 | TDL-A 30ns, 10Hz
2Tx 4Rx ULA Low
7 | 10MHz/15kHz | 2Tx 2Rx ULA Low | 64QAM MCS 19 | Layer 2 | TDL-A 30ns, 10Hz
2Tx 4Rx ULA Low
8 | 10MHz/15kHz | 4Tx 4Rx ULA Low | 16QAM MCS 13 | Layer 3 | TDL-A 30ns, 10Hz
9 | 10MHz/15kHz | 4Tx 4Rx ULA Low | 16QAM MCS 13 | Layer 4 | TDL-A 30ns, 10Hz
10 | 10MHz/15kHz | 2Tx 2Rx ULA Med | 16QAM MCS 13 | Layer 2 | TDL-A 30ns, 10Hz
11 | 10MHz/15kHz | 4Tx 4RX ULA Med A | 16QAM MCS 13 | Layer 3 | TDL-A 30ns, 10Hz

## Summary
SNR at 70% TP
Case Number | Samsung |  | Quaclomm |  | Intel |  | Ericsson |  | Huawei | [9 empty] | STD | SPAN | AVE | STD | SPAN | AVE
| 2Rx | 4Rx | 2Rx | 4Rx | 2Rx | 4Rx | 2Rx | 4Rx | 2Rx | 4Rx | 2Rx | 4Rx | 2Rx | 4Rx | 2Rx | 4Rx | 2Rx | 4Rx | 2Rx |  |  | 4Rx
1 | -2.3299 | -5.0105 | -2.66 | -5.31 | -3.1755 | -5.8808 |  |  | -2.3207 | -5.9044 | [8 empty] | 0.40164 | 0.85483 | -2.6215 | 0.44025 | 0.8939 | -5.5264
2 | -2.6589 | -5.038 | -2.12 | -4.83 | -2.7419 | -5.3482 |  |  | -2.7892 | -5.9528 | [8 empty] | 0.30972 | 0.66916 | -2.5775 | 0.48914 | 1.1228 | -5.2923
3 | 19.3239 | 19.3239 | 22.07 | 18.66 | 20.9738 | 18.0323 |  |  | 21.5287 | 17.4443 | [8 empty] | 1.1877 | 2.7461 | 20.9741 | 0.80927 | 1.8795 | 18.3651
4 | 18.1889 | 15.5344 | 17.77 | 14.7 | 16.7586 | 13.921 |  |  | 17.5373 | 13.9275 | [8 empty] | 0.60064 | 1.4303 | 17.5637 | 0.76841 | 1.6134 | 14.5207
5 | 10.0779 | 6.0359 | 10.91 | 6 | 10.2304 | 5.4671 |  |  | 11.5362 | 5.4528 | [8 empty] | 0.6709 | 1.4583 | 10.6886 | 0.32254 | 0.58305 | 5.739
6 | 22.6164 | 16.6619 | 23.13 | 16.33 | 23.0073 | 16.4461 |  |  | 23.494 | 15.5488 | [8 empty] | 0.36184 | 0.87759 | 23.0619 | 0.48518 | 1.1131 | 16.2467
7 | 16.5559 | 11.6906 | 16.38 | 11.08 | 15.942 | 10.5533 |  |  | 16.8822 | 10.425 | [8 empty] | 0.39182 | 0.9402 | 16.44 | 0.57667 | 1.2655 | 10.9372
8 |  | 9.4259 |  | 9.51 |  | 8.5499 | [12 empty] | #DIV/0! | 0 | #DIV/0! | 0.53172 | 0.96012 | 9.1619
9 |  | 15.1549 |  | 13.43 |  | 12.5986 | [12 empty] | #DIV/0! | 0 | #DIV/0! | 1.3039 | 2.5563 | 13.7279
10 (MMSE-IRC) | 17.5285 |  |  | 16.74 | 16.2831 |  |  |  | 17.7521 | [9 empty] | 0.7915 | 1.469 | 17.1879 | #DIV/0! | 0 | 16.74
10 (R-ML) | 15.568 |  |  | 14.83 | 14.4064 | [13 empty] | 0.82133 | 1.1615 | 14.9872 | #DIV/0! | 0 | 14.83
11 (MMSE-IRC) |  | 28.3875 |  | 26.29 |  | 25.7556 | [12 empty] | #DIV/0! | 0 | #DIV/0! | 1.3912 | 2.6319 | 26.811
11 (R-ML) |  | 19.8422 |  | 18.77 |  | 18.0386 | [12 empty] | #DIV/0! | 0 | #DIV/0! | 0.90713 | 1.8035 | 18.8836

## case 1
TP | [20 empty] | Max tput | 3891200 | bps
30% | [20 empty] | Req tput | 1167360 | bps
50% | [21 empty] | 1945600 | bps
70% | [21 empty] | 2723840 | bps
Absolute Throughput
SNR [dB] | Samsung |  | Qualcomm |  | Intel |  | Ericsson |  | Huawei
| 2Rx | 4Rx | 2Rx | 4Rx | 2Rx | 4Rx | 2Rx | 4Rx | 2Rx | 4Rx | 2Rx | 4Rx | 2Rx | 4Rx | 2Rx | 4Rx | 2Rx | 4Rx | 2Rx | 4Rx
-13 | [9 empty] | 46080
-12 | [9 empty] | 266240
-11 | [8 empty] | 46080 | 645120
-10 | [8 empty] | 261120 | 1152000
-9 | [8 empty] | 506880 | 1433600
-8 | [8 empty] | 865280 | 1879040
-7 | [8 empty] | 1198080 | 2242560
-6 | 1425731.5 | 2286469.5 |  |  | 1604266.6667 | 2673322.6667 |  |  | 1536000 | 2688000
-5 | 1775170 | 2728894 |  |  | 2017098.692 | 3127919.3074 |  |  | 1879040 | 3087360
-4 | 2156110.5 | 3142144 |  |  | 2424149.3333 | 3477913.6 |  |  | 2232320 | 3384320
-3 | 2511771.5 | 3464336.5 |  |  | 2792290.2537 | 3684945.6069 |  |  | 2519040 | 3630080
-2 | 2834743 | 3684964.5 |  |  | 3109410.1333 | 3806003.2 |  |  | 2826240 | 3788800
-1 | 3143702 | 3809091.5 |  |  | 3365408.9075 | 3857035.7656 |  |  | 3174400 | 3860480
0 | 3401684 | 3851898.5 |  |  | 3558331.7333 | 3881096.5333 |  |  | 3399680 | 3886080
1 | 3581462 | 3872523 |  |  | 3686382.7104 | 3886418.8267 |  |  | 3599360 | 3891200
2 | 3710263 | 3889642 |  |  | 3772689.0667 | 3889015.4667 |  |  | 3701760 | 3891200
3 | 3783802.5 | 3889642 |  |  | 3826495.6105 | 3890535.7838 |  |  | 3763200 | 3891200
4 | 3838665 | 3890810.5 |  |  | 3859114.6667 | 3891200 |  |  | 3804160 | 3891200
5 | 3870965 | 3891200 |  |  | 3876275.3048 |  |  |  | 3860480 | 3891200
6 | 3883030 | 3891200 |  |  | 3883827.2 |  |  |  | 3886080 | 3891200
7 | 3886146 | 3891200 | [6 empty] | 3886080
8 | 3890031.5 | 3891200 | [6 empty] | 3891200
9 | 3891200 | 3891200 | [6 empty] | 3891200
10 | 3891200 | 3891200 | [6 empty] | 3891200
11 | 3891200 | 3891200 | [6 empty] | 3891200
12 | 3891200 | 3891200 | [6 empty] | 3891200
13 | 3891200 | 3891200 | [6 empty] | 3891200
14 | 3891200 | 3891200
15 | 3891200 | 3891200
16 | 3891200 | 3891200
17 | 3891200 | 3891200
18 | 3891200 | 3891200
19 | 3891200 | 3891200
20
21
22
23
24
SNR at 30% Relative TP | [8 empty] | -7.0798 | -9.9394
SNR at 50% Relative TP | -4.5284 |  |  |  | -5.1576 |  |  |  | -4.7979 | -7.8032
SNR at 70% Relative TP | -2.3299 | -5.0105 |  |  | -3.1755 | -5.8808 |  |  | -2.3207 | -5.9044

## case 2
TP | [20 empty] | Max tput | 3891000 | bps
30% | [20 empty] | Req tput | 1167300 | bps
50% | [21 empty] | 1945500 | bps
70% | [21 empty] | 2723700 | bps
Absolute Throughput
SNR [dB] | Samsung |  | Qualcomm |  | Intel |  | Ericsson |  | Huawei
| 2Rx | 4Rx | 2Rx | 4Rx | 2Rx | 4Rx | 2Rx | 4Rx | 2Rx | 4Rx | 2Rx | 4Rx | 2Rx | 4Rx | 2Rx | 4Rx | 2Rx | 4Rx | 2Rx | 4Rx
-13 | [9 empty] | 0
-12 | [9 empty] | 81920
-11 | [9 empty] | 680960
-10 | [8 empty] | 92160 | 1121280
-9 | [8 empty] | 414720 | 1454080
-8 | [8 empty] | 901120 | 1766400
-7 | [8 empty] | 1228800 | 2196480
-6 | 1514841.5 | 2239387.5 |  |  | 1535317.3333 | 2355473.0667 |  |  | 1541120 | 2698240
-5 | 1843266 | 2744854 |  |  | 1869782.1984 | 2943478.3987 |  |  | 1838080 | 3292160
-4 | 2189579 | 3309078 |  |  | 2215799.4667 | 3453883.7333 |  |  | 2211840 | 3681280
-3 | 2590764 | 3712980 |  |  | 2624519.6514 | 3732002.4037 |  |  | 2631680 | 3850240
-2 | 3000119 | 3852677.5 |  |  | 3030220.8 | 3869491.2 |  |  | 3097600 | 3886080
-1 | 3412970 | 3885367 |  |  | 3415719.4141 | 3885105.5481 |  |  | 3394560 | 3891200
0 | 3672899.5 | 3890810.5 |  |  | 3690632.5333 | 3890790.4 |  |  | 3732480 | 3891200
1 | 3818050 | 3891200 |  |  | 3814405.0549 | 3891095.6679 |  |  | 3855360 | 3891200
2 | 3877187.5 | 3891200 |  |  | 3873996.8 | 3891200 |  |  | 3865600 | 3891200
3 | 3888863 | 3891200 |  |  | 3885881.9492 | 3891200 |  |  | 3880960 | 3891200
4 | 3891200 | 3891200 |  |  | 3890517.3333 | 3891200 |  |  | 3891200
5 | 3891200 | 3891200 |  |  | 3891022.5608 |  |  |  | 3891200
6 | 3891200 | 3891200 |  |  | 3891200 |  |  |  | 3891200
7 | 3891200 | 3891200
8 | 3891200 | 3891200
9 | 3891200 | 3891200
10 | 3891200 | 3891200
11 | 3891200 | 3891200
12 | 3891200 | 3891200
13 | 3891200 | 3891200
14 | 3891200 | 3891200
15 | 3891200 | 3891200
16 | 3891200 | 3891200
17 | 3891200 | 3891200
18 | 3891200 | 3891200
19 | 3891200 | 3891200
20
21
22
23
24
SNR at 30% Relative TP | [8 empty] | -7.1655 | -9.8452
SNR at 50% Relative TP | -4.6865 |  |  |  | -4.7662 |  |  |  | -4.6932 | -7.5568
SNR at 70% Relative TP | -2.6589 | -5.038 |  |  | -2.7419 | -5.3482 |  |  | -2.7892 | -5.9528
#DIV/0!
#DIV/0!

## case 3
TP | [20 empty] | Max tput | 42841000 | bps
30% | [20 empty] | Req tput | 12852300 | bps
50% | [21 empty] | 21420500 | bps
70% | [21 empty] | 29988700 | bps
Absolute Throughput
SNR [dB] | Samsung |  | Qualcomm |  | Intel |  | Ericsson |  | Huawei
| 2Rx | 4Rx | 2Rx | 4Rx | 2Rx | 4Rx | 2Rx | 4Rx | 2Rx | 4Rx | 2Rx | 4Rx | 2Rx | 4Rx | 2Rx | 4Rx | 2Rx | 4Rx | 2Rx | 4Rx
0 |  |  |  |  | 217964 | 1882006.4
1 |  |  |  |  | 748098.1381 | 3999143.9921 |  |  |  | 56370
2 |  |  |  |  | 1578360 | 6163120 |  |  | 0 | 1860210
3 |  |  |  |  | 2821648.9015 | 8468640.672 |  |  | 535515 | 5862480
4 |  |  |  |  | 4392350.4 | 10633636.8 |  |  | 1071030 | 10033860
5 | 3648646 | 5789601 |  |  | 6110356.6595 | 12361297.3478 |  |  | 3833160 | 11499480
6 | 6426180 | 8954120 |  |  | 7953431.2 | 13955708.8 |  |  | 6595290 | 13134210
7 | 8875270.5 | 12504789 |  |  | 9826701.2797 | 15613980.9966 |  |  | 8991015 | 14656200
8 | 11053060 | 15579905 |  |  | 11684373.6 | 17192098.4 |  |  | 11386740 | 16290930
9 | 13180775 | 17914720 |  |  | 13472602.5161 | 18735568.3394 |  |  | 12852360 | 18714840
10 | 15015795 | 19878275 |  |  | 15128204.8 | 19915896.8 |  |  | 14317980 | 20293200
11 | 16879410 | 20842240 |  |  | 16609734.6739 | 20554970.8193 |  |  | 15980895 | 21138750
12 | 18550270 | 21220720 |  |  | 17867035.2 | 20956111.2 |  |  | 17643810 | 21138750
13 | 19664145 | 21377755 |  |  | 18832613.5837 | 21133215.9418 |  |  | 18883950 | 21307860
14 | 20513825 | 21420600 |  |  | 19642314.4 | 21333414.4 |  |  | 20124090 | 21758820
15 | 21056465 | 21449195 |  |  | 20290645.2784 | 22123900.8907 |  |  | 20772345 | 22886220
16 | 21306315 | 21677670 |  |  | 20987678.4 | 23580698.4 |  |  | 21420600 | 24915540
17 | 21606230 | 22698730 |  |  | 22021863.6435 | 26290139.4499 |  |  | 22548000 | 28579590
18 | 22127495 | 24583720 |  |  | 23392798.4 | 29870087.2 |  |  | 23675400 | 31849050
19 | 23162805 | 28375170 |  |  | 25338942.2444 | 33764628.5101 |  |  | 25225575 | 35964060
20 | 25019295 | 33658880 |  |  | 27645351.2 | 37255308.8 |  |  | 26775750 | 38895300
21 | 27639680 | 38207195 |  |  | 30054518.1003 | 39652177.5269 |  |  | 28889625 | 40868250
22 | 30702860 | 40841925 |  |  | 32454088 | 41241795.2 |  |  | 31003500 | 41770170
23 | 33787415 | 42062960 |  |  | 34678909.3208 | 42079076.1263 |  |  | 33934740 | 42333870
24 | 36457865 | 42584130 |  |  | 36638996.8 | 42531540.8 |  |  | 36865980 | 42784830
25 | 38642770 | 42784105 |  |  | 38243271.2576 | 42694998.0496 |  |  | 38303415 | 42784830
26 | 40077935 | 42841200 |  |  | 39525140.8 | 42775059.2 |  |  | 39740850 | 42841200
27 | 41306095 | 42841200 |  |  | 40488673.5567 | 42807119.6375 |  |  | 40670955 | 42841200
28 | 42027240 | 42841200 |  |  | 41208724.8 | 42820155.2 |  |  | 41601060
29 | 42412750 | 42841200 |  |  | 41722707.6674 |  |  |  | 42052020
30 | 42591255 | 42841200 |  |  | 42085090.4 |  |  |  | 42502980
31 | [8 empty] | 42672090
32 | [8 empty] | 42841200
33 | [8 empty] | 42841200
34 | [8 empty] | 42841200
35 | [8 empty] | 42841200
36 | [8 empty] | 42841200
37
SNR at 30% Relative TP | 8.8567 | 7.1247 |  |  | 8.669 | 5.3211 |  |  | 9 | 5.8368
SNR at 50% Relative TP | 16.3824 | 13.9977 |  |  | 16.4244 | 14.112 |  |  | 15.9998 | 13.2517
SNR at 70% Relative TP | 21.7761 | 19.3239 |  |  | 20.9738 | 18.0323 |  |  | 21.5287 | 17.4443
#DIV/0!
#DIV/0!

## case 4
TP | [20 empty] | Max tput | 35051000 | bps
30% | [20 empty] | Req tput | 10515300 | bps
50% | [21 empty] | 17525500 | bps
70% | [21 empty] | 24535700 | bps
Absolute Throughput
SNR [dB] | Samsung |  | Qualcomm |  | Intel |  | Ericsson |  | Huawei
| 2Rx | 4Rx | 2Rx | 4Rx | 2Rx | 4Rx | 2Rx | 4Rx | 2Rx | 4Rx | 2Rx | 4Rx | 2Rx | 4Rx | 2Rx | 4Rx | 2Rx | 4Rx | 2Rx | 4Rx
-1 | [9 empty] | 0
0 |  |  |  |  | 993732.2667 | 4150800 |  |  | 0 | 230600
1 | 42045 | 1758402.5 |  |  | 1911206.3615 | 6190768.1805 |  |  | 46120 | 2951680
2 | 455570 | 4568341 |  |  | 3133700.2667 | 8247485.8667 |  |  | 276720 | 7148600
3 | 1556000 | 7512638 |  |  | 4515989.1643 | 9931184.0481 |  |  | 2075400 | 8993400
4 | 3428018 | 9726670 |  |  | 6058323.2 | 11483265.0667 |  |  | 4565880 | 10469240
5 | 5748393 | 11461750 |  |  | 7706255.9213 | 13042990.7338 |  |  | 7379200 | 11806720
6 | 7939093 | 13296105 |  |  | 9382652.8 | 14438634.6667 |  |  | 8808920 | 13328680
7 | 10147330 | 15177200 |  |  | 11020742.2389 | 15628840.6745 |  |  | 10607600 | 15404080
8 | 11858945 | 16602580 |  |  | 12515123.2 | 16506040.5333 |  |  | 11668360 | 16741560
9 | 13541490 | 17256845 |  |  | 13750521.9905 | 16920688.0345 |  |  | 13236440 | 17248880
10 | 14626105 | 17461380 |  |  | 14812514.1333 | 17332510.9333 |  |  | 14527800 | 17525600
11 | 16078275 | 17537285 |  |  | 15657273.21 | 18112614.1999 |  |  | 15726920 | 18079040
12 | 16834285 | 17654135 |  |  | 16517109.3333 | 19332274.1333 |  |  | 16695440 | 19462640
13 | 17248390 | 18027960 |  |  | 17626505.917 | 21702149.8489 |  |  | 17479480 | 21768640
14 | 17547925 | 19511860 |  |  | 18987911.4667 | 24795341.8667 |  |  | 18724720 | 24766440
15 | 18279235 | 22426935 |  |  | 20803589.3738 | 28128508.9611 |  |  | 20292800 | 28040960
16 | 19552710 | 26533785 |  |  | 22889048.5333 | 31024616.5333 |  |  | 21907000 | 31776680
17 | 21410435 | 30599690 |  |  | 25084236.558 | 32882090.9969 |  |  | 23705680 | 33298640
18 | 23957480 | 33082515 |  |  | 27219409.0667 | 34050088.5333 |  |  | 25273760 | 34543880
19 | 27182160 | 34490415 |  |  | 29093987.4643 | 34606470.8494 |  |  | 27579760 | 34728360
20 | 29664985 | 34928555 |  |  | 30708540.8 | 34890087.4667 |  |  | 29609040 | 34912840
21 | 31890740 | 35039515 |  |  | 32058539.5962 | 34978139.0745 |  |  | 31084880 | 35051200
22 | 33345380 | 35051200 |  |  | 33080953.6 | 35019223.4667 |  |  | 32468480 | 35051200
23 | 34087330 | 35051200 |  |  | 33737225.0106 | 35034175.9235 |  |  | 33898200
24 | 34624745 | 35051200 |  |  | 34192753.0667 | 35040131.2 |  |  | 34451640
25 | 34846760 | 35051200 |  |  | 34503354.6937 |  |  |  | 34682240
26 | 34992775 | 35051200 |  |  | 34715446.4 |  |  |  | 34866720
27 | 35016145 | 35051200 |  |  | 34858846.8372 |  |  |  | 34958960
28 | 35045405 | 35051200 |  |  | 34942971.7333 |  |  |  | 35051200
29 | 35051200 | 35051200 | [6 empty] | 35051200
30 | 35051200 | 35051200 | [6 empty] | 35051200
SNR at 30% Relative TP | 7.2285 | 4.4749 |  |  | 6.7082 | 3.3936 |  |  | 6.953 | 4.0365
SNR at 50% Relative TP | 13.9257 | 10.845 |  |  | 12.9116 | 10.2515 |  |  | 13.0382 | 9.9996
SNR at 70% Relative TP | 18.1889 | 15.5344 |  |  | 16.7586 | 13.921 |  |  | 17.5373 | 13.9275
[9 empty] | #DIV/0! | #DIV/0!
[9 empty] | #DIV/0! | #DIV/0!

## case 5
TP | [20 empty] | Max tput | 24814000 | bps
30% | [20 empty] | Req tput | 7444200 | bps
50% | [21 empty] | 12407000 | bps
70% | [21 empty] | 17369800 | bps
Absolute Throughput
SNR [dB] | Samsung |  | Qualcomm |  | Intel |  | Ericsson |  | Huawei
| 2Rx | 4Rx | 2Rx | 4Rx | 2Rx | 4Rx | 2Rx | 4Rx | 2Rx | 4Rx | 2Rx | 4Rx | 2Rx | 4Rx | 2Rx | 4Rx | 2Rx | 4Rx | 2Rx | 4Rx
-6 | 0 | 0 |  |  |  | 6965.3333
-5 | 0 | 0 |  |  |  | 146804.734
-4 | 0 | 0 |  |  | 21766.6667 | 494538.6667 |  |  |  | 0
-3 | 0 | 12407 |  |  | 145760.441 | 1734308.6738 |  |  |  | 783600
-2 | 0 | 225807.4 |  |  | 439686.6667 | 3668989.3333 |  |  | 0 | 3983300
-1 | 32258.2 | 1478912.5 |  |  | 1144930.9677 | 5787101.8972 |  |  | 65300 | 6432050
0 | 332507.6 | 4233266.5 |  |  | 2259380 | 7893464 |  |  | 522400 | 8031900
1 | 1146403 | 7186132.5 |  |  | 3747618.1873 | 9540329.7341 |  |  | 2677300 | 9827650
2 | 2821348 | 9625305 |  |  | 5446020 | 10996520 |  |  | 5354600 | 11231600
3 | 4883399 | 11245720 |  |  | 7057529.3871 | 12201039.1296 |  |  | 7085050 | 12243750
4 | 7037248.5 | 12419445 |  |  | 8574325.3333 | 13572822.6667 |  |  | 8260450 | 13615050
5 | 8995075 | 14084415 |  |  | 9845487.8043 | 16090985.8544 |  |  | 9566450 | 16194400
6 | 10508710 | 17253140 |  |  | 11073138.6667 | 18953542.6667 |  |  | 10839800 | 18904350
7 | 11786650 | 20816495 |  |  | 12390507.6201 | 21535138.6297 |  |  | 11786650 | 21189850
8 | 13280430 | 23441820 |  |  | 13792230.6667 | 23387848 |  |  | 13288550 | 23312100
9 | 15027385 | 24511235 |  |  | 15359300.6915 | 24220076.3932 |  |  | 14627200 | 24161000
10 | 17201080 | 24771820 |  |  | 16996284 | 24634642.6667 |  |  | 15606700 | 24650750
11 | 19496375 | 24814000 |  |  | 18677713.0014 | 24741326.8295 |  |  | 16749450 | 24781350
12 | 21362365 | 24814000 |  |  | 20235164 | 24789621.3333 |  |  | 17924850 | 24814000
13 | 22771785 | 24814000 |  |  | 21548575.7211 | 24807076.932 |  |  | 20014450 | 24814000
14 | 23801585 | 24814000 |  |  | 22587705.3333 | 24814000 |  |  | 21320450
15 | 24280480 | 24814000 |  |  | 23314163.3247 | 24814000 |  |  | 22365250
16 | 24546005 | 24814000 |  |  | 23832758.6667 | 24814000 |  |  | 22757050
17 | 24697340 | 24814000 |  |  | 24184980.7439 |  |  |  | 23867150
18 | 24764410 | 24814000 |  |  | 24418717.3333 |  |  |  | 24128350
19 |  |  |  |  | 24553051.4181 |  |  |  | 24552800
20 |  |  |  |  | 24641608 |  |  |  | 24585450
21 |  |  |  |  | 24702722.2222 |  |  |  | 24683400
22 |  |  |  |  | 24743476 |  |  |  | 24716050
23 |  |  |  |  | 24769929.1362 |  |  |  | 24814000
24 |  |  |  |  | 24784397.3333 |  |  |  | 24814000
SNR at 30% Relative TP | 4.229 | 1.1207 |  |  | 3.274 | -0.18879 |  |  | 3.3222 | -0.34208
SNR at 50% Relative TP | 7.4299 | 3.9899 |  |  | 7.0124 | 3.1571 |  |  | 7.4277 | 3.1248
SNR at 70% Relative TP | 10.0779 | 6.0359 |  |  | 10.2304 | 5.4671 |  |  | 11.5362 | 5.4528
[9 empty] | #DIV/0! | #DIV/0!
[9 empty] | #DIV/0! | #DIV/0!

## case 6
TP | [20 empty] | Max tput | 59379000 | bps
30% | [20 empty] | Req tput | 17813700 | bps
50% | [21 empty] | 29689500 | bps
70% | [21 empty] | 41565300 | bps
Absolute Throughput
SNR [dB] | Samsung |  | Qualcomm |  | Intel |  | Ericsson |  | Huawei
| 2Rx | 4Rx | 2Rx | 4Rx | 2Rx | 4Rx | 2Rx | 4Rx | 2Rx | 4Rx | 2Rx | 4Rx | 2Rx | 4Rx | 2Rx | 4Rx | 2Rx | 4Rx | 2Rx | 4Rx
0 | [5 empty] | 275017.6
1 | [5 empty] | 1350018.9903 |  |  |  | 0
2 | [5 empty] | 3406468 |  |  |  | 468780
3 | [5 empty] | 7166881.7545 |  |  |  | 6094140
4 |  |  |  |  | 1050067.2 | 11592408.5333 |  |  |  | 12500800
5 |  |  |  |  | 2471187.0253 | 14955925.9079 |  |  | 0 | 16094780
6 |  |  |  |  | 4354445.3333 | 18003235.4667 |  |  | 2250144 | 18516810
7 | 6244673 | 15668847 |  |  | 6871750.2134 | 20908915.4522 |  |  | 4500288 | 20704450
8 | 9668815 | 19987420 |  |  | 9761041.3333 | 23511921.3333 |  |  | 7562984 | 23673390
9 | 13320615 | 25948490 |  |  | 12691810.9905 | 25878585.005 |  |  | 11438232 | 26251680
10 | 16566670 | 28125795 |  |  | 15546828.2667 | 27633018.4 |  |  | 15313480 | 28829970
11 | 19139745 | 29293535 |  |  | 18110635.687 | 28485787.3376 |  |  | 17563624 | 29220620
12 | 21505055 | 29659665 |  |  | 20413806.4 | 29195618.4 |  |  | 19813768 | 29455010
13 | 23563515 | 29689400 |  |  | 22410011.1053 | 29956270.4039 |  |  | 21813896 | 31017610
14 | 25473490 | 29907140 |  |  | 24176547.2 | 31045736.8 |  |  | 23564008 | 33752160
15 | 27244955 | 31678605 |  |  | 25710674.0115 | 34281805.1399 |  |  | 25314120 | 37736790
16 | 28491925 | 36329900 |  |  | 27155904.5333 | 39106669.3333 |  |  | 27251744 | 45002880
17 | 29501395 | 44524220 |  |  | 28574561.3542 | 44834660.0258 |  |  | 29189368 | 48674990
18 | 30303005 | 51748590 |  |  | 30116510.6667 | 50278217.6 |  |  | 31080114 | 53831570
19 | 31351995 | 56597865 |  |  | 32083037.9015 | 54170104.133 |  |  | 32923982 | 56409860
20 | 33311465 | 58794930 |  |  | 34287610.9333 | 56789050.9333 |  |  | 34767850 | 58363110
21 | 36240885 | 59359040 |  |  | 36571035.8257 | 58125908.3742 |  |  | 36549214 | 58910020
22 | 39387950 | 59378800 |  |  | 38977494.4 | 58853766.4 |  |  | 38330578 | 59066280
23 | 42980375 | 59378800 |  |  | 41547030.0598 | 59135307.9506 |  |  | 40408836 | 59222540
24 | 46810300 | 59378800 |  |  | 44123657.0667 | 59274626.6667 |  |  | 42783988 | 59378800
25 | 50659985 | 59378800 |  |  | 46581978.7045 | 59326033.1798 |  |  | 45159140 | 59378800
26 | 53628925 | 59378800 |  |  | 48865627.2 | 59351714.9333 |  |  | 47221772
27 | 55578515 | 59378800 |  |  | 50906479.7011 | 59361872.2785 |  |  | 49284404
28 | 57201590 | 59378800 |  |  | 52695038.9333 | 59368382.6667 |  |  | 51206402
29 | 58240700 | 59378800 |  |  | 54228120.313 | 59375194 |  |  | 52987766
30 | 58725675 | 59378800 |  |  | 55484800.8 | 59378800 |  |  | 54769130
31 | [8 empty] | 55737942
32 | [8 empty] | 56706754
33 | [8 empty] | 57488054
34 | [8 empty] | 58081842
35 | [8 empty] | 58675630
36 | [8 empty] | 58831890
37 | [8 empty] | 58988150
38 | [8 empty] | 59128784
39 | [8 empty] | 59253792
40 | [8 empty] | 59378800
SNR at 30% Relative TP | 10.5027 | 7.527 |  |  | 10.8917 | 5.9429 |  |  | 11.1173 | 5.7239
SNR at 50% Relative TP | 17.2371 | 13.0005 |  |  | 17.7283 | 12.6522 |  |  | 17.2707 | 12.1534
SNR at 70% Relative TP | 22.6164 | 16.6619 |  |  | 23.0073 | 16.4461 |  |  | 23.494 | 15.5488
[9 empty] | #DIV/0! | #DIV/0!
[9 empty] | #DIV/0! | #DIV/0!

## case 7
TP | [20 empty] | Max tput | 39915000 | bps
30% | [20 empty] | Req tput | 11974500 | bps
50% | [21 empty] | 19957500 | bps
70% | [21 empty] | 27940500 | bps
Absolute Throughput
SNR [dB] | Samsung |  | Qualcomm |  | Intel |  | Ericsson |  | Huawei
| 2Rx | 4Rx | 2Rx | 4Rx | 2Rx | 4Rx | 2Rx | 4Rx | 2Rx | 4Rx | 2Rx | 4Rx | 2Rx | 4Rx | 2Rx | 4Rx | 2Rx | 4Rx | 2Rx | 4Rx
-2 | [9 empty] | 0
-1 | [9 empty] | 52520
0 |  |  |  |  | 169464.5333 | 3329067.7333 |  |  |  | 997880
1 |  |  |  |  | 570352.4187 | 6202354.9494 |  |  |  | 6144840
2 |  |  |  |  | 1354315.7333 | 9438194.1333 |  |  | 52520 | 9768720
3 | 645296.05 | 8608377.5 |  |  | 2684775.4042 | 12074999.1378 |  |  | 525200 | 11922040
4 | 1762924.5 | 11688515 |  |  | 4523722.6667 | 14403084.8 |  |  | 2205840 | 14127880
5 | 3865122.5 | 13880540 |  |  | 6753923.4937 | 16441956.7094 |  |  | 5777200 | 16701360
6 | 6506179.5 | 14702105 |  |  | 9141281.0667 | 18107495.4667 |  |  | 8770840 | 18224440
7 | 9153886.5 | 16977260 |  |  | 11320650.1402 | 19156258.8274 |  |  | 11449360 | 19800040
8 | 11375870 | 18879920 |  |  | 13320472.5333 | 20293728 |  |  | 12762360 | 20535320
9 | 13245185 | 19711455 |  |  | 15023476.2736 | 22539306.2 |  |  | 14390480 | 23318880
10 | 14801855 | 20915580 |  |  | 16590717.8667 | 25646566.4 |  |  | 16071120 | 26312520
11 | 16385220 | 23822675 |  |  | 18050431.3251 | 29941249.2315 |  |  | 17646720 | 30304040
12 | 17901990 | 30009550 |  |  | 19585058.1333 | 34087580.8 |  |  | 19589960 | 34610680
13 | 19525160 | 35644285 |  |  | 21485600.0706 | 36918650.2734 |  |  | 20535320 | 37236680
14 | 21261475 | 38518130 |  |  | 23587782.4 | 38691133.8667 |  |  | 23003760 | 38759760
15 | 23383680 | 39589255 |  |  | 25802471.8473 | 39407949.888 |  |  | 24579360 | 39705120
16 | 26337420 | 39881950 |  |  | 28077892.2667 | 39751337.6 |  |  | 26049920 | 39915200
17 | 29291065 | 39915200 |  |  | 30387081.9801 | 39837600.8263 |  |  | 28203240 | 39915200
18 | 32490950 | 39915200 |  |  | 32538590.9333 | 39880186.6667 |  |  | 30461600 | 39915200
19 | 35012250 | 39915200 |  |  | 34393880.6363 | 39904576.2963 |  |  | 31932160 | 39915200
20 | 36908260 | 39915200 |  |  | 35916677.3333 | 39915200 |  |  | 33875400 | 39915200
21 | 38311980 | 39915200 |  |  | 37060135.3135 | 39915200 |  |  | 35608560
22 | 39289815 | 39915200 |  |  | 37919440 | 39915200 |  |  | 37289200
23 | 39629155 | 39915200 |  |  | 38531888.3889 | 39915200 |  |  | 37446760
24 | 39762155 | 39915200 |  |  | 38969840 | 39915200 |  |  | 38759760
25 | 39835400 | 39915200 |  |  | 39264421.8986 | 39915200 |  |  | 38969840
26 | 39908550 | 39915200 |  |  | 39472631.4667 | 39915200 |  |  | 39757640
27 | 39915200 | 39915200 |  |  | 39619945.911 | 39915200 |  |  | 39915200
28 | 39915200 | 39915200 |  |  | 39723326.9333 | 39915200 |  |  | 39915200
29 | 39915200 | 39915200 |  |  | 39793401.1941
30 | 39915200 | 39915200 |  |  | 39839571.2
SNR at 30% Relative TP | 8.3371 | 4.1406 |  |  | 7.3452 | 2.9661 |  |  | 7.4131 | 3.0259
SNR at 50% Relative TP | 13.2571 | 9.2092 |  |  | 12.2034 | 7.7104 |  |  | 12.3944 | 7.2172
SNR at 70% Relative TP | 16.5559 | 11.6906 |  |  | 15.942 | 10.5533 |  |  | 16.8822 | 10.425
#DIV/0!
#DIV/0!

## case 8
TP | [20 empty] | Max tput | 34063200 | bps
30% | [20 empty] | Req tput | 10218960 | bps
50% | [21 empty] | 17031600 | bps
70% | [21 empty] | 23844240 | bps
Absolute Throughput
SNR [dB] | Samsung |  | Qualcomm |  | Intel |  | Ericsson |  | Huawei
| 2Rx | 4Rx | 2Rx | 4Rx | 2Rx | 4Rx | 2Rx | 4Rx | 2Rx | 4Rx | 2Rx | 4Rx | 2Rx | 4Rx | 2Rx | 4Rx | 2Rx | 4Rx | 2Rx | 4Rx
-6 |  | 0
-5 |  | 0
-4 |  | 0 |  |  |  | 0
-3 |  | 0 |  |  |  | 165300.0894
-2 |  | 0 |  |  |  | 596404.8
-1 |  | 0 |  |  |  | 2540403.9112
0 |  | 98782.9 |  |  |  | 5489553.6
1 |  | 1181990 |  |  |  | 8207693.4317
2 |  | 5007288.5 |  |  |  | 10779508.8
3 |  | 9180030.5 |  |  |  | 12927387.7281
4 |  | 12034505 |  |  |  | 14692593.6
5 |  | 14361055 |  |  |  | 15863645.7582
6 |  | 16220870 |  |  |  | 17082993.6
7 |  | 17178090 |  |  |  | 19082594.202
8 |  | 18598530 |  |  |  | 21747859.2
9 |  | 21977585 |  |  |  | 25709886.8996
10 |  | 26613585 |  |  |  | 29496340.8
11 |  | 31055405 |  |  |  | 31905777.2177
12 |  | 33180935 |  |  |  | 33320980.8
13 |  | 33879280 |  |  |  | 33785266.1533
14 |  | 34022350 |  |  |  | 33993878.4
15 |  | 34056360 |  |  |  | 34041986.0156
16 |  | 34063200 |  |  |  | 34060809.6
17 |  | 34063200 |  |  |  | 34062581.7931
18 |  | 34063200 |  |  |  | 34063200
19 |  | 34063200 |  |  |  | 34063200
20 | [5 empty] | 34063200
21
22
23
24
SNR at 30% Relative TP |  | 3.396 |  |  |  | 1.8041
SNR at 50% Relative TP |  | 6.8506 |  |  |  | 5.9593
SNR at 70% Relative TP |  | 9.4259 |  |  |  | 8.5499
#DIV/0!
#DIV/0!

## case 9
TP | [20 empty] | Max tput | 45760000 | bps
30% | [20 empty] | Req tput | 13728000 | bps
50% | [21 empty] | 22880000 | bps
70% | [21 empty] | 32032000 | bps
Absolute Throughput
SNR [dB] | Samsung |  | Qualcomm |  | Intel |  | Ericsson |  | Huawei
| 2Rx | 4Rx | 2Rx | 4Rx | 2Rx | 4Rx | 2Rx | 4Rx | 2Rx | 4Rx | 2Rx | 4Rx | 2Rx | 4Rx | 2Rx | 4Rx | 2Rx | 4Rx | 2Rx | 4Rx
0 |  | 0 |  |  |  | 502552.8
1 |  | 32031.72 |  |  |  | 3331162.861
2 |  | 302013.55 |  |  |  | 6430428
3 |  | 2310856 |  |  |  | 10085879.8785
4 |  | 6804451 |  |  |  | 13490251.2
5 |  | 11284290 |  |  |  | 15856825.3652
6 |  | 14217510 |  |  |  | 17915284.8
7 |  | 16725130 |  |  |  | 20107104.8553
8 |  | 19406600 |  |  |  | 21926073.6
9 |  | 21438365 |  |  |  | 22918713.8725
10 |  | 22554900 |  |  |  | 23979636
11 |  | 22953045 |  |  |  | 26255288.152
12 |  | 23337415 |  |  |  | 29472393.6
13 |  | 24435615 |  |  |  | 33871425.7019
14 |  | 27089725 |  |  |  | 38243786.4
15 |  | 31304115 |  |  |  | 41426018.61
16 |  | 36310235 |  |  |  | 43596856.8
17 |  | 40620765 |  |  |  | 44703600.3257
18 |  | 43494515 |  |  |  | 45316454.4
19 |  | 45031995 |  |  |  | 45574807.729
20 |  | 45603990 |  |  |  | 45700192.8
21 |  | 45741265 |  |  |  | 45739045.9675
22 |  | 45759600 |  |  |  | 45754783.2
23 |  | 45759600 |  |  |  | 45755975.9314
24 |  | 45759600 |  |  |  | 45756388.8
25 |  | 45759600
26 |  | 45759600
27 |  | 45759600
28 |  | 45759600
29 |  | 45759600
30 |  | 45759600
SNR at 30% Relative TP |  | 5.8484 |  |  |  | 4.1081
SNR at 50% Relative TP |  | 10.8178 |  |  |  | 8.9618
SNR at 70% Relative TP |  | 15.1549 |  |  |  | 12.5986

## case 10 (MMSE-IRC)
TP | [20 empty] | Max tput | 24814000 | bps
30% | [20 empty] | Req tput | 7444200 | bps
50% | [21 empty] | 12407000 | bps
70% | [21 empty] | 17369800 | bps
Absolute Throughput
SNR [dB] | Samsung |  | Qualcomm |  | Intel |  | Ericsson |  | Huawei
| 2Rx | 4Rx | 2Rx | 4Rx | 2Rx | 4Rx | 2Rx | 4Rx | 2Rx | 4Rx | 2Rx | 4Rx | 2Rx | 4Rx | 2Rx | 4Rx | 2Rx | 4Rx | 2Rx | 4Rx
0 | 59457.84 |  |  |  | 563321.3333 |  |  |  | 97950
1 | 160078.8 |  |  |  | 1230118.5375 |  |  |  | 359150
2 | 404770.3 |  |  |  | 2202786.6667 |  |  |  | 848900
3 | 994773.5 |  |  |  | 3415482.6725 |  |  |  | 2579350
4 | 1971259.5 |  |  |  | 4755581.3333 |  |  |  | 4571000
5 | 3391386 |  |  |  | 6035068.9629 |  |  |  | 6301450
6 | 4825230.5 |  |  |  | 7216956 |  |  |  | 7411550
7 | 6169898.5 |  |  |  | 8195274.505 |  |  |  | 8293100
8 | 7320177.5 |  |  |  | 9072346.6667 |  |  |  | 8946100
9 | 8335528 |  |  |  | 9881959.7703 |  |  |  | 9468500
10 | 9254843 |  |  |  | 10659572 |  |  |  | 10448000
11 | 10146665 |  |  |  | 11419929.5562 |  |  |  | 11231600
12 | 10864770 |  |  |  | 12238090.6667 |  |  |  | 12015200
13 | 11500510 |  |  |  | 13236141.493 |  |  |  | 12798800
14 | 12216335 |  |  |  | 14370353.3333 |  |  |  | 13386500
15 | 13281950 |  |  |  | 15660572.7408 |  |  |  | 14529250
16 | 14809550 |  |  |  | 17009344 |  |  |  | 15802600
17 | 16501880 |  |  |  | 18316933.7068 |  |  |  | 17075950
18 | 18182620 |  |  |  | 19557785.3333 |  |  |  | 17467750
19 | 19705660 |  |  |  | 20701580.9051 |  |  |  | 19296150
20 | 20874255 |  |  |  | 21697013.3333 |  |  |  | 20145050
21 | 21715860 |  |  |  | 22512552.038 |  |  |  | 20830700
22 | 22207485 |  |  |  | 23152768 |  |  |  | 22169350
23 | 22545970 |  |  |  | 23609267.522 |  |  |  | 23083550
24 | 22689990 |  |  |  | 23951169.3333 |  |  |  | 23475350
25 | 22779195 |  |  |  | 24208446.4058 |  |  |  | 24063053
26 | 22811210 |  |  |  | 24397821.3333 |  |  |  | 24324250
27 | 22840945 |  |  |  | 24534404.6357 |  |  |  | 24454850
28 | 22859280 |  |  |  | 24625065.3333 |  |  |  | 24618100
29 | 22859280 | [7 empty] | 24748700
30 | 22861560 | [7 empty] | 24814000
SNR at 30% Relative TP | 8.1293 |  |  |  | 6.2439 |  |  |  | 6.0391
SNR at 50% Relative TP | 14.1852 |  |  |  | 12.1748 |  |  |  | 12.5079
SNR at 70% Relative TP | 17.5285 |  |  |  | 16.2831 |  |  |  | 17.7521

## case 10 (R-ML)
TP | [20 empty] | Max tput | 24814000 | bps
30% | [20 empty] | Req tput | 7444200 | bps
50% | [21 empty] | 12407000 | bps
70% | [21 empty] | 17369800 | bps
Absolute Throughput
SNR [dB] | Samsung |  | Qualcomm |  | Intel |  | Ericsson |  | Huawei
| 2Rx | 4Rx | 2Rx | 4Rx | 2Rx | 4Rx | 2Rx | 4Rx | 2Rx | 4Rx | 2Rx | 4Rx | 2Rx | 4Rx | 2Rx | 4Rx | 2Rx | 4Rx | 2Rx | 4Rx
0 | 59457.84 |  |  |  | 272518.6667
1 | 153217.9 |  |  |  | 690934.3326
2 | 407057.9 |  |  |  | 1550459.181
3 | 942177.7 |  |  |  | 2636456.4389
4 | 2003274.5 |  |  |  | 3734289.3333
5 | 3450837 |  |  |  | 4892647.4516
6 | 5024189 |  |  |  | 6217230.5272
7 | 6458033.5 |  |  |  | 7578917.0058
8 | 7649476 |  |  |  | 8848585.3333
9 | 8687702.5 |  |  |  | 9948400.5026
10 | 9677935 |  |  |  | 10966341.9397
11 | 10663560 |  |  |  | 12022009.7403
12 | 11479895 |  |  |  | 13235004
13 | 12529550 |  |  |  | 14802242.2431
14 | 14048030 |  |  |  | 16647626.7939
15 | 16145060 |  |  |  | 18481234.9477
16 | 18363310 |  |  |  | 20013144
17 | 20357455 |  |  |  | 21330558.8066
18 | 21633495 |  |  |  | 22586542.9953
19 | 22038396 |  |  |  | 23589962.0198
20 | 22619120 |  |  |  | 24149681.3333
21 | 22767795 |  |  |  | 24399787.7554
22 | 22836385 |  |  |  | 24595149.1828
23 | 22859280 |  |  |  | 24725802.6855
24 | 22863840 |  |  |  | 24781785.3333
25 | 22868400 |  |  |  | 24795439.8871
26 | 22868400 |  |  |  | 24805555.7886
27 | 22868400 |  |  |  | 24811840.129
28 | 22868400 |  |  |  | 24814000
29 | 22868400
30 | 22868400
SNR at 30% Relative TP | 7.8393 |  |  |  | 6.9094
SNR at 50% Relative TP | 12.8877 |  |  |  | 11.3279
SNR at 70% Relative TP | 15.568 |  |  |  | 14.4064

## case 11 (MMSE-IRC)
TP | [20 empty] | Max tput | 34063000 | bps
30% | [20 empty] | Req tput | 10218900 | bps
50% | [21 empty] | 17031500 | bps
70% | [21 empty] | 23844100 | bps
Absolute Throughput
SNR [dB] | Samsung |  | Qualcomm |  | Intel |  | Ericsson |  | Huawei
| 2Rx | 4Rx | 2Rx | 4Rx | 2Rx | 4Rx | 2Rx | 4Rx | 2Rx | 4Rx | 2Rx | 4Rx | 2Rx | 4Rx | 2Rx | 4Rx | 2Rx | 4Rx | 2Rx | 4Rx
0 |  | 3406.32 |  |  |  | 584452.8
1 |  | 6812.64 |  |  |  | 1095354.2895
2 |  | 44282.16 |  |  |  | 1880049.6
3 |  | 183940.9 |  |  |  | 3054327.846
4 |  | 456446.5 |  |  |  | 4492756.8
5 |  | 981017.5 |  |  |  | 5995231.668
6 |  | 1859853 |  |  |  | 7483147.2
7 |  | 3038442 |  |  |  | 8810816.0131
8 |  | 4605343.5 |  |  |  | 9995457.6
9 |  | 6131376 |  |  |  | 10976877.6465
10 |  | 7650597 |  |  |  | 11887459.2
11 |  | 9064216 |  |  |  | 12855272.5231
12 |  | 10263230 |  |  |  | 13745995.2
13 |  | 11285145 |  |  |  | 14474787.8536
14 |  | 12184415 |  |  |  | 15100156.8
15 |  | 12937195 |  |  |  | 15615688.9161
16 |  | 13689975 |  |  |  | 16104124.8
17 |  | 14354215 |  |  |  | 16629557.389
18 |  | 14953760 |  |  |  | 17192952
19 |  | 15536205 |  |  |  | 17819174.5748
20 |  | 16091480 |  |  |  | 18520819.2
21 |  | 16708030 |  |  |  | 19343043.2994
22 |  | 17351750 |  |  |  | 20239516.8
23 |  | 18302130 |  |  |  | 21163016.6145
24 |  | 19201400 |  |  |  | 22118371.2
25 |  | 20223315 |  |  |  | 23108953.3656
26 |  | 21395140 |  |  |  | 24086865.6
27 |  | 22399955 |  |  |  | 24982724.1472
28 |  | 23466140 |  |  |  | 25871299.2
29 |  | 24453950 |  |  |  | 26830837.1201
30 |  | 25390745 |  |  |  | 27776448
SNR at 30% Relative TP |  | 11.9652 |  |  |  | 8.236
SNR at 50% Relative TP |  | 21.5072 |  |  |  | 17.7168
SNR at 70% Relative TP |  | 28.3875 |  |  |  | 25.7556

## case 11 (R-ML)
TP | [20 empty] | Max tput | 34063000 | bps
30% | [20 empty] | Req tput | 10218900 | bps
50% | [21 empty] | 17031500 | bps
70% | [21 empty] | 23844100 | bps
Absolute Throughput
SNR [dB] | Samsung |  | Qualcomm |  | Intel |  | Ericsson |  | Huawei
| 2Rx | 4Rx | 2Rx | 4Rx | 2Rx | 4Rx | 2Rx | 4Rx | 2Rx | 4Rx | 2Rx | 4Rx | 2Rx | 4Rx | 2Rx | 4Rx | 2Rx | 4Rx | 2Rx | 4Rx
0 |  | 6812.64 |  |  |  | 419515.2
1 |  | 23844.24 |  |  |  | 933980.3201
2 |  | 149877.7 |  |  |  | 1645408.5868
3 |  | 401945.95 |  |  |  | 2509714.5602
4 |  | 916299.7 |  |  |  | 3482812.8
5 |  | 1778096 |  |  |  | 4734266.3943
6 |  | 3127001 |  |  |  | 6305521.9586
7 |  | 4731380 |  |  |  | 7960319.3436
8 |  | 6475418.5 |  |  |  | 9462398.4
9 |  | 8318238 |  |  |  | 10748402.4887
10 |  | 9851120 |  |  |  | 11953335.3274
11 |  | 11257880 |  |  |  | 13138477.3025
12 |  | 12593200 |  |  |  | 14365108.8
13 |  | 13676390 |  |  |  | 15599414.4291
14 |  | 14831115 |  |  |  | 16826429.8233
15 |  | 15921145 |  |  |  | 18135711.9058
16 |  | 17069030 |  |  |  | 19616817.6
17 |  | 18383925 |  |  |  | 21515499.8963
18 |  | 20056400 |  |  |  | 23762272.9825
19 |  | 22038860 |  |  |  | 25973835.5775
20 |  | 24198495 |  |  |  | 27766886.4
21 |  | 26218480 |  |  |  | 29214657.7563
22 |  | 28112400 |  |  |  | 30549165.7743
23 |  | 29679235 |  |  |  | 31625284.9051
24 |  | 30633035 |  |  |  | 32297889.6
25 |  | 31270010 |  |  |  | 32682996.5557
26 |  | 31590255 |  |  |  | 32988921.5878
27 |  | 31838870 |  |  |  | 33208987.826
28 |  | 31978520 |  |  |  | 33336518.4
29 |  | 32053475 |  |  |  | 33405614.9734
30 |  | 32159020 |  |  |  | 33457276.4106
SNR at 30% Relative TP |  | 10.2746 |  |  |  | 8.6036
SNR at 50% Relative TP |  | 15.9684 |  |  |  | 14.1617
SNR at 70% Relative TP |  | 19.8422 |  |  |  | 18.0386