## Cover Page
3GPP TSG-RAN WG4 Meeting RAN4#89 R4-18xxxxx
Spokane, USA, 12 -16 November, 2018
Source: Intel
Title: Summary of simulation results of NR UE demod (FR1 TDD)
Agenda Item: x.x.x.x
Document for: Information
Introduction
This contribution is summarized simulation results for NR UE demod (FR1 TDD) .
Simulation assumptions are based on [1], [2] and e-mail discussion ([NR UE Demod] PDSCH Simulation Assumption).
Reference
[1] R4-1813927, “Way forward on NR UE PDSCH demodulation requirements and General aspects”, Intel
[2] R4-1814239, “Simulation assumptions for NR PDSCH demodulation performance requirements”, Intel

## List of tests
Case Number | CHBW/ SCS | MIMO | PDSCH type and MCS | Number of layer | Number of PDSCH PRBs | Channel Model | Receiver | TDD Configuration | Max number of HARQ process | Test point
1 | 40MHz/30kHz | 2Tx 2Rx ULA Low | Type A, QPSK MCS 4 | 1 Layer | 106 | TDL-B 100ns, 400 Hz | MMSE-IRC | 1 | 8 | 70%
2Tx 4Rx ULA Low
2 | 40MHz/30kHz | 2Tx 2Rx ULA Low | Type A, QPSK MCS 4 | 1 Layer | 6 (in the middle of CBW) | TDL-C 300ns, 100 Hz | MMSE-IRC | 1 | 8 | 70%
2Tx 4Rx ULA Low
3 | 40MHz/30kHz | 2Tx 2Rx ULA Low | Type A, 256QAM MCS 24 | 1 Layer | 106 | TDL-A 30ns, 10Hz | MMSE-IRC | 1 | 8 | 70%
2Tx 4Rx ULA Low
4 | 40MHz/30kHz | 2Tx 2Rx ULA Low | Type A, 16QAM MCS 13 | 2 Layers | 106 | TDL-C 300ns, 100 Hz | MMSE-IRC | 1 | 8 | 70%
2Tx 4Rx ULA Low
5a | 40MHz/30kHz | 2Tx 2Rx ULA Low | Type A, 64QAM MCS 19 | 2 Layers | 106 | TDL-A 30ns, 10Hz | MMSE-IRC | 1 | 8 | 70%
2Tx 4Rx ULA Low
5b | 40MHz/30kHz | 2Tx 2Rx ULA Low | Type A, 64QAM MCS 19 | 2 Layers | 106 | TDL-A 30ns, 10Hz | MMSE-IRC | 1 | 16 | 70%
2Tx 4Rx ULA Low
6 | 40MHz/30kHz | 4Tx 4Rx ULA Low | Type A, 16QAM MCS 13 | 3 Layers | 106 | TDL-A 30ns, 10Hz | MMSE-IRC | 1 | 8 | 70%
7 | 40MHz/30kHz | 4Tx 4Rx ULA Low | Type A, 16QAM MCS 13 | 4 Layers | 106 | TDL-A 30ns, 10Hz | MMSE-IRC | 1 | 8 | 70%
8 | 40MHz/30kHz | 2Tx 2Rx ULA Med | Type A, 16QAM MCS 13 | 2 Layers | 106 | TDL-A 30ns, 10Hz | R-ML | 1 | 8 | 70%
9 | 40MHz/30kHz | 4Tx 4RX ULA Med A | Type A, 16QAM MCS 13 | 3 Layers | 106 | TDL-A 30ns, 10Hz | R-ML | 1 | 8 | 70%
10 | 40MHz/30kHz | 2Tx 2Rx ULA Low | Type A, 16QAM MCS 13 | 1 Layer | 106 | TDL-C 300ns, 100 Hz | MMSE-IRC | 1 | 16 | 70%
2Tx 4Rx ULA Low
11 | 40MHz/30kHz | 2Tx 2Rx ULA Low | Type A, QPSK MCS 4 | 1 Layer | 106 | TDL-A 30ns, 10Hz | MMSE-IRC | 2 | 8 | 70%
2Tx 4Rx ULA Low
12 | 40MHz/30kHz | 2Tx 2Rx ULA Low | Type A, QPSK MCS 4 | 1 Layer | 106 | TDL-A 30ns, 10Hz | MMSE-IRC | 3 | 8 | 70%
2Tx 4Rx ULA Low
13 | 40MHz/30kHz | 2Tx 2Rx ULA Low | Type B, QPSK, MCS 4 | 1 Layer | 106 | TDL-A 30ns, 10Hz | MMSE-IRC | 1 | 8 | 70%
2Tx 4Rx ULA Low
14 | 20MHz/30kHz | 2Tx 2Rx ULA Low | Type A, 64QAM, MCS 19 | 2 Layers | 51 | TDL-A 30ns, 10Hz | MMSE-IRC | 1 | 8 | 70%
2Tx 4Rx ULA Low

## Summary
Alignment results
Case Number | Samsung |  | Quaclomm |  | Intel |  | Ericsson |  | Huawei | [9 empty] | STD | SPAN | AVE | STD | SPAN | AVE
| 2Rx | 4Rx | 2Rx | 4Rx | 2Rx | 4Rx | 2Rx | 4Rx | 2Rx | 4Rx | 2Rx | 4Rx | 2Rx | 4Rx | 2Rx | 4Rx | 2Rx | 4Rx | 2Rx |  |  | 4Rx
1 | -3.273 | -5.8333 | [16 empty] | #DIV/0! | 0 | -3.273 | #DIV/0! | 0 | -5.8333
2 | -1.6537 | -4.3661 | [16 empty] | #DIV/0! | 0 | -1.6537 | #DIV/0! | 0 | -4.3661
3 | 22.3113 | 19.6293 | [16 empty] | #DIV/0! | 0 | 22.3113 | #DIV/0! | 0 | 19.6293
4 | 12.754 | 7.8701 | [16 empty] | #DIV/0! | 0 | 12.754 | #DIV/0! | 0 | 7.8701
5a | 15.7868 | 10.7204 | [16 empty] | #DIV/0! | 0 | 15.7868 | #DIV/0! | 0 | 10.7204
5b | 15.9606 | 10.8071 | [16 empty] | #DIV/0! | 0 | 15.9606 | #DIV/0! | 0 | 10.8071
6 |  | 9.448 | [16 empty] | #DIV/0! | 0 | #DIV/0! | #DIV/0! | 0 | 9.448
7 |  | 15.2337 | [16 empty] | #DIV/0! | 0 | #DIV/0! | #DIV/0! | 0 | 15.2337
8 | 14.8083 | [17 empty] | #DIV/0! | 0 | 14.8083 | #DIV/0! | 0 | #DIV/0!
9 |  | 21.3926 | [16 empty] | #DIV/0! | 0 | #DIV/0! | #DIV/0! | 0 | 21.3926
10 | [18 empty] | #DIV/0! | 0 | #DIV/0! | #DIV/0! | 0 | #DIV/0!
11 | -3.0714 | -5.3567 | [16 empty] | #DIV/0! | 0 | -3.0714 | #DIV/0! | 0 | -5.3567
12 | -3.0775 | -5.3487 | [16 empty] | #DIV/0! | 0 | -3.0775 | #DIV/0! | 0 | -5.3487
13 | [18 empty] | #DIV/0! | 0 | #DIV/0! | #DIV/0! | 0 | #DIV/0!
14 | 15.9633 | 11.2662 | [16 empty] | #DIV/0! | 0 | 15.9633 | #DIV/0! | 0 | 11.2662
Impairment results
Case Number | Samsung |  | Quaclomm |  | Intel |  | Ericsson |  | Huawei | [9 empty] | STD | SPAN | AVE | Margin | Req | STD | SPAN | AVE | Margin | Req
| 2Rx | 4Rx | 2Rx | 4Rx | 2Rx | 4Rx | 2Rx | 4Rx | 2Rx | 4Rx | 2Rx | 4Rx | 2Rx | 4Rx | 2Rx | 4Rx | 2Rx | 4Rx | 2Rx |  |  |  |  | 4Rx
1 | [18 empty] | #DIV/0! | 0 | #DIV/0! | 0.5 | #DIV/0! | #DIV/0! | 0 | #DIV/0! | 0.5 | #DIV/0!
2 | [18 empty] | #DIV/0! | 0 | #DIV/0! | 0.5 | #DIV/0! | #DIV/0! | 0 | #DIV/0! | 0.5 | #DIV/0!
3 | [18 empty] | #DIV/0! | 0 | #DIV/0! | 0.5 | #DIV/0! | #DIV/0! | 0 | #DIV/0! | 0.5 | #DIV/0!
4 | [18 empty] | #DIV/0! | 0 | #DIV/0! | 0.5 | #DIV/0! | #DIV/0! | 0 | #DIV/0! | 0.5 | #DIV/0!
5a | [18 empty] | #DIV/0! | 0 | #DIV/0! | 0.5 | #DIV/0! | #DIV/0! | 0 | #DIV/0! | 0.5 | #DIV/0!
5b | [18 empty] | #DIV/0! | 0 | #DIV/0! | 0.5 | #DIV/0! | #DIV/0! | 0 | #DIV/0! | 0.5 | #DIV/0!
6 | [18 empty] | #DIV/0! | 0 | #DIV/0! | 0.5 | #DIV/0! | #DIV/0! | 0 | #DIV/0! | 0.5 | #DIV/0!
7 | [18 empty] | #DIV/0! | 0 | #DIV/0! | 0.5 | #DIV/0! | #DIV/0! | 0 | #DIV/0! | 0.5 | #DIV/0!
8 | [18 empty] | #DIV/0! | 0 | #DIV/0! | 0.5 | #DIV/0! | #DIV/0! | 0 | #DIV/0! | 0.5 | #DIV/0!
9 | [18 empty] | #DIV/0! | 0 | #DIV/0! | 0.5 | #DIV/0! | #DIV/0! | 0 | #DIV/0! | 0.5 | #DIV/0!
10 | [18 empty] | #DIV/0! | 0 | #DIV/0! | 0.5 | #DIV/0! | #DIV/0! | 0 | #DIV/0! | 0.5 | #DIV/0!
11 | [18 empty] | #DIV/0! | 0 | #DIV/0! | 0.5 | #DIV/0! | #DIV/0! | 0 | #DIV/0! | 0.5 | #DIV/0!
12 | [18 empty] | #DIV/0! | 0 | #DIV/0! | 0.5 | #DIV/0! | #DIV/0! | 0 | #DIV/0! | 0.5 | #DIV/0!
13 | [18 empty] | #DIV/0! | 0 | #DIV/0! | 0.5 | #DIV/0! | #DIV/0! | 0 | #DIV/0! | 0.5 | #DIV/0!
14 | [18 empty] | #DIV/0! | 0 | #DIV/0! | 0.5 | #DIV/0! | #DIV/0! | 0 | #DIV/0! | 0.5 | #DIV/0!

## case 1
Absolute Throughput
SNR [dB] | Samsung |  | Qualcomm |  | Intel |  | Ericsson |  | Huawei |  | Company 6 |  | Company 7 |  | Company 8 |  | Company 9 |  | Company 10
| 2Rx | 4Rx | 2Rx | 4Rx | 2Rx | 4Rx | 2Rx | 4Rx | 2Rx | 4Rx | 2Rx | 4Rx | 2Rx | 4Rx | 2Rx | 4Rx | 2Rx | 4Rx | 2Rx | 4Rx
-14 | 0 | 2492.4737
-13 | 0 | 4984.9473
-12 | 823.4044 | 283874.6819
-11 | 25725.8506 | 1940589.9882
-10 | 443304.3842 | 3368288.9934
-9 | 1866689.1639 | 4263529.673
-8 | 3216334.592 | 5247698.9101
-7 | 4126555.644 | 6191234.4355
-6 | 5001907.8652 | 7672859.3852
-5 | 5947886.3534 | 9808859.7959
-4 | 6986851.5802 | 11064619.7898
-3 | 8407799.4072 | 11395149.5788
-2 | 9829529.5979 | 11416688.956
-1 | 10858594.4014 | 11419200
0 | 11272190.7452 | 11419200
1 | 11395921.9223 | 11419200
2 | 11416688.676 | 11419200
3 | 11419200 | 11419200
4 | 11419200 | 11419200
5 | 11419200 | 11419200
6 | 11419200 | 11419200
SNR at 70% @ Max TP | -3.273 | -5.8333
Test point | 70%
Max tput | 11419200 | bps

## case 2
Absolute Throughput
SNR [dB] | Samsung |  | Qualcomm |  | Intel |  | Ericsson |  | Huawei |  | Company 6 |  | Company 7 |  | Company 8 |  | Company 9 |  | Company 10
| 2Rx | 4Rx | 2Rx | 4Rx | 2Rx | 4Rx | 2Rx | 4Rx | 2Rx | 4Rx | 2Rx | 4Rx | 2Rx | 4Rx | 2Rx | 4Rx | 2Rx | 4Rx | 2Rx | 4Rx
-14 | 0 | 0
-13 | 0 | 341.1792
-12 | 489.5253 | 6126.4296
-11 | 5518.2393 | 32397.4263
-10 | 21627.9488 | 94700.0154
-9 | 61368.1252 | 173557.7123
-8 | 119369.0555 | 241868.5258
-7 | 176969.4841 | 302538.5973
-6 | 234035.8605 | 363773.5019
-5 | 293712.6555 | 432796.1052
-4 | 344948.7748 | 499163.4931
-3 | 401170.1109 | 571167.2154
-2 | 455625.079 | 621973.2018
-1 | 509976.7177 | 652265.2502
0 | 561941.0118 | 667691.6916
1 | 603564.9816 | 673595.9468
2 | 637044.758 | 676058.2192
3 | 658064.3865 | 676800
4 | 670421.195 | 676800
5 | 673996.4185 | 676800
6 | 676265.9378 | 676800
SNR at 70% @ Max TP | -1.6537 | -4.3661
Test point | 70%
Max tput | 676800 | bps

## case 3
Absolute Throughput
SNR [dB] | Samsung |  | Qualcomm |  | Intel |  | Ericsson |  | Huawei |  | Company 6 |  | Company 7 |  | Company 8 |  | Company 9 |  | Company 10
| 2Rx | 4Rx | 2Rx | 4Rx | 2Rx | 4Rx | 2Rx | 4Rx | 2Rx | 4Rx | 2Rx | 4Rx | 2Rx | 4Rx | 2Rx | 4Rx | 2Rx | 4Rx | 2Rx | 4Rx
5
6 | 12087413.284 | 31682544.494
7 | 20377746.5424 | 37427228.9082
8 | 28189412.4414 | 43512562.9979
9 | 35189391.3888 | 50478351.4204
10 | 41579156.3731 | 56818665.4129
11 | 47284917.6777 | 61379913.4143
12 | 53692647.1871 | 63836705.9558
13 | 58034940.5464 | 64670703.5158
14 | 61220744.1957 | 64973685.4459
15 | 63152798.6564 | 65467129.9606
16 | 64624150.2629 | 66538143.2482
17 | 66149588.5855 | 69210992.4529
18 | 67474133.4214 | 74670756.2124
19 | 70648153.8945 | 84225849.5431
20 | 74722041.9698 | 95601829.4633
21 | 81448013.7962 | 108481515.9993
22 | 88563892.8294 | 117668529.2001
23 | 97369595.1397 | 124001503.6401
24 | 107281950.1271 | 127472711.2955
25 | 115633517.2634 | 129710549.1648
26 | 121483574.171 | 130308400
27 | 124345340.4955 | 130308400
28 | 126201673.5638 | 130308400
29 | 127586679.6153 | 130308400
30 | 128791074.6924 | 130308400
31
32
SNR at 70% @ Max TP | 22.3113 | 19.6293
Test point | 70%
Max tput | 130308400 | bps

## case 4
Absolute Throughput
SNR [dB] | Samsung |  | Qualcomm |  | Intel |  | Ericsson |  | Huawei |  | Company 6 |  | Company 7 |  | Company 8 |  | Company 9 |  | Company 10
| 2Rx | 4Rx | 2Rx | 4Rx | 2Rx | 4Rx | 2Rx | 4Rx | 2Rx | 4Rx | 2Rx | 4Rx | 2Rx | 4Rx | 2Rx | 4Rx | 2Rx | 4Rx | 2Rx | 4Rx
6 | 28580649.744 | 38729529.6477
7 | 32902560.6675 | 43528175.8961
8 | 36337450.2734 | 54253078.7896
9 | 38061945.6595 | 66777522.3179
10 | 39643401.1315 | 73523578.2818
11 | 42251634.002 | 75169744.586
12 | 47347950.0785 | 75318000
13 | 54604545.5334 | 75318000
14 | 61976461.4862 | 75318000
15 | 68800846.532 | 75318000
16 | 72953253.7085 | 75318000
17 | 74609851.0125 | 75318000
18 | 75120390.5035 | 75318000
19 | 75285065.0839 | 75318000
20 | 75318000 | 75318000
21 | 75318000 | 75318000
22 | 75318000 | 75318000
23 | 75318000 | 75318000
24 | 75318000 | 75318000
25 | 75318000 | 75318000
26 | 75318000 | 75318000
SNR at 70% @ Max TP | 12.754 | 7.8701
Test point | 70%
Max tput | 75318000 | bps

## case 5a
Absolute Throughput
SNR [dB] | Samsung |  | Qualcomm |  | Intel |  | Ericsson |  | Huawei |  | Company 6 |  | Company 7 |  | Company 8 |  | Company 9 |  | Company 10
| 2Rx | 4Rx | 2Rx | 4Rx | 2Rx | 4Rx | 2Rx | 4Rx | 2Rx | 4Rx | 2Rx | 4Rx | 2Rx | 4Rx | 2Rx | 4Rx | 2Rx | 4Rx | 2Rx | 4Rx
0
1
2
3
4
5
6 | 22036538.0785 | 49563521.2395
7 | 30754026.1781 | 54091001.4618
8 | 38596636.0841 | 58213881.8968
9 | 44141555.802 | 65040501.0903
10 | 48010897.3499 | 73429789.5746
11 | 52416195.9734 | 87271660.9011
12 | 58110051.6869 | 99851825.5545
13 | 64305383.1828 | 110243539.5713
14 | 70967226.2372 | 115998147.7635
15 | 78717499.6875 | 118226392.4844
16 | 84402952.3932 | 118788524.6754
17 | 91686038.1838 | 118796251.6918
18 | 100016988.1344 | 118796251.6918
19 | 108317610.0008 | 118796251.6918
20 | 113120843.9474 | 118796251.6918
21 | 115954684.3714 | 118796251.6918
22 | 117578299.1413 | 118796251.6918
23 | 118381896.7039 | 118796251.6918
24 | 118640747.8423 | 118796251.6918
25 | 118770173.4065 | 118796251.6918
26 | 118796251.6918 | 118796251.6918
27 | 118796251.6918 | 118796251.6918
28 | 118796251.6918 | 118796251.6918
29 | 118796251.6918 | 118796251.6918
30 | 118796251.6918 | 118796251.6918
SNR at 70% @ Max TP | 15.7868 | 10.7204
Test point | 70%
Max tput | 118796400 | bps

## case 5b
Absolute Throughput
SNR [dB] | Samsung |  | Qualcomm |  | Intel |  | Ericsson |  | Huawei |  | Company 6 |  | Company 7 |  | Company 8 |  | Company 9 |  | Company 10
| 2Rx | 4Rx | 2Rx | 4Rx | 2Rx | 4Rx | 2Rx | 4Rx | 2Rx | 4Rx | 2Rx | 4Rx | 2Rx | 4Rx | 2Rx | 4Rx | 2Rx | 4Rx | 2Rx | 4Rx
0
1
2
3
4
5
6 | 22675456.0821 | 49347457.8117
7 | 32586846.7612 | 54178025.6661
8 | 39840860.0802 | 57997818.4691
9 | 44244613.3304 | 64609243.5066
10 | 48071263.7578 | 72945795.5491
11 | 52242920.2463 | 85802969.7894
12 | 57825315.4336 | 98901416.5409
13 | 64245113.3651 | 109717144.456
14 | 70882520.0977 | 115618563.9593
15 | 77464872.6836 | 118044811.0997
16 | 83399904.2481 | 118788524.6754
17 | 90597511.1975 | 118796251.6918
18 | 98055321.4983 | 118796251.6918
19 | 107210731.6357 | 118796251.6918
20 | 111928003.8301 | 118796251.6918
21 | 115125008.5336 | 118796251.6918
22 | 117267291.4424 | 118796251.6918
23 | 118303661.8481 | 118796251.6918
24 | 118640747.8423 | 118796251.6918
25 | 118770173.4065 | 118796251.6918
26 | 118796251.6918 | 118796251.6918
27 | 118796251.6918 | 118796251.6918
28 | 118796251.6918 | 118796251.6918
29 | 118796251.6918 | 118796251.6918
30 | 118796251.6918 | 118796251.6918
SNR at 70% @ Max TP | 15.9606 | 10.8071
Test point | 70%
Max tput | 118796400 | bps

## case 6
Absolute Throughput
SNR [dB] | Samsung |  | Qualcomm |  | Intel |  | Ericsson |  | Huawei |  | Company 6 |  | Company 7 |  | Company 8 |  | Company 9 |  | Company 10
| 2Rx | 4Rx | 2Rx | 4Rx | 2Rx | 4Rx | 2Rx | 4Rx | 2Rx | 4Rx | 2Rx | 4Rx | 2Rx | 4Rx | 2Rx | 4Rx | 2Rx | 4Rx | 2Rx | 4Rx
6 |  | 49550262.6063
7 |  | 52294717.3754
8 |  | 56326993.394
9 |  | 66575385.1008
10 |  | 81282815.6248
11 |  | 94604788.0668
12 |  | 101822381.55
13 |  | 103814713.9416
14 |  | 104004000
15 |  | 104004000
16 |  | 104004000
17 |  | 104004000
18 |  | 104004000
19 |  | 104004000
20 |  | 104004000
21 |  | 104004000
22 |  | 104004000
23 |  | 104004000
24 |  | 104004000
25 |  | 104004000
26 |  | 104004000
SNR at 70% @ Max TP |  | 9.448
Test point | 70%
Max tput | 104004000 | bps

## case 7
Absolute Throughput
SNR [dB] | Samsung |  | Qualcomm |  | Intel |  | Ericsson |  | Huawei |  | Company 6 |  | Company 7 |  | Company 8 |  | Company 9 |  | Company 10
|  | 4Rx | 2Rx | 4Rx | 2Rx | 4Rx | 2Rx | 4Rx | 2Rx | 4Rx | 2Rx | 4Rx | 2Rx | 4Rx | 2Rx | 4Rx | 2Rx | 4Rx | 2Rx | 4Rx
6 |  | 38685869.999
7 |  | 47735885.8844
8 |  | 54843611.9695
9 |  | 62650531.4791
10 |  | 67646770.6809
11 |  | 69847105.3474
12 |  | 71992296.4441
13 |  | 75507868.0235
14 |  | 82520951.9047
15 |  | 93946100.8129
16 |  | 107973234.312
17 |  | 120821396.3571
18 |  | 131105527.2664
19 |  | 135864678.0901
20 |  | 138058832.0412
21 |  | 138585158.5832
22 |  | 138615096.4232
23 |  | 138646000
24 |  | 138646000
25 |  | 138646000
26 |  | 138646000
SNR at 70% @ Max TP |  | 15.2337
Test point | 70%
Max tput | 138646000 | bps

## case 8
Absolute Throughput
SNR [dB] | Samsung |  | Qualcomm |  | Intel |  | Ericsson |  | Huawei |  | Company 6 |  | Company 7 |  | Company 8 |  | Company 9 |  | Company 10
| 2Rx | 4Rx | 2Rx | 4Rx | 2Rx | 4Rx | 2Rx | 4Rx | 2Rx | 4Rx | 2Rx | 4Rx | 2Rx | 4Rx | 2Rx | 4Rx | 2Rx | 4Rx | 2Rx | 4Rx
0
1
2
3
4
5
6 | 13530745.2605
7 | 19616847.3194
8 | 24123425.5729
9 | 28225126.5003
10 | 32060547.1824
11 | 35324774.0413
12 | 37798369.7475
13 | 42145585.5039
14 | 47186462.748
15 | 54128099.9585
16 | 60956155.1709
17 | 66383462.3248
18 | 70778003.9137
19 | 73185440.0378
20 | 74275962.4351
21 | 74851599.0916
22 | 75252130.1678
23 | 75318000
24 | 75318000
25 | 75318000
26 | 75318000
27 | 75318000
28 | 75318000
29 | 75318000
30 | 75318000
SNR at 70% @ Max TP | 14.8083
Test point | 70%
Max tput | 75318000 | bps

## case 9
Absolute Throughput
SNR [dB] | Samsung |  | Qualcomm |  | Intel |  | Ericsson |  | Huawei |  | Company 6 |  | Company 7 |  | Company 8 |  | Company 9 |  | Company 10
| 2Rx | 4Rx | 2Rx | 4Rx | 2Rx | 4Rx | 2Rx | 4Rx | 2Rx | 4Rx | 2Rx | 4Rx | 2Rx | 4Rx | 2Rx | 4Rx | 2Rx | 4Rx | 2Rx | 4Rx
6 |  | 4091756.2676
7 |  | 7353541.437
8 |  | 13034180.3664
9 |  | 17971552.8064
10 |  | 24283760.14
11 |  | 28803930.643
12 |  | 33326515.5078
13 |  | 38027087.2202
14 |  | 41854335.5201
15 |  | 44767699.1257
16 |  | 48002269.5989
17 |  | 50837890.7135
18 |  | 54241273.4372
19 |  | 58610691.116
20 |  | 63288181.5163
21 |  | 70156368.3777
22 |  | 77095440.9286
23 |  | 83908870.0351
24 |  | 89484986.3598
25 |  | 93542758.0523
26 |  | 96360416.3068
27 |  | 98010585.1623
28 |  | 99074836.3964
29 |  | 99986499.881
30 |  | 101108695.8306
31
32
33
34
35
36
SNR at 70% @ Max TP |  | 21.3926
Test point | 70%
Max tput | 104004000 | bps

## case 10
Absolute Throughput
SNR [dB] | Samsung |  | Qualcomm |  | Intel |  | Ericsson |  | Huawei |  | Company 6 |  | Company 7 |  | Company 8 |  | Company 9 |  | Company 10
| 2Rx | 4Rx | 2Rx | 4Rx | 2Rx | 4Rx | 2Rx | 4Rx | 2Rx | 4Rx | 2Rx | 4Rx | 2Rx | 4Rx | 2Rx | 4Rx | 2Rx | 4Rx | 2Rx | 4Rx
0 | 12633513.1806 | 18340151.5579
1 | 15407488.9961 | 20001195.2577
2 | 17811936.1852 | 23155613.6258
3 | 19889737.8534 | 28387543.909
4 | 22376377.6358 | 33404961.9528
5 | 25842857.4198 | 36620035.1154
6 | 29805776.5887 | 37567712.1851
7 | 33570023.4267 | 37644400
8 | 36010303.1065 | 37644400
9 | 37143131.4336 | 37644400
10 | 37543373.6165 | 37644400
11 | 37614459.1019 | 37644400
12 | 37627980.7955 | 37644400
13 | 37644400 | 37644400
14 | 37644400 | 37644400
15 | 37644400 | 37644400
16 | 37644400 | 37644400
17 | 37644400 | 37644400
18 | 37644400 | 37644400
19 | 37644400 | 37644400
20
SNR at 30% @ Max TP
Test point | 30%
Max tput | 37644400 | bps

## case 11
Absolute Throughput
SNR [dB] | Samsung |  | Qualcomm |  | Intel |  | Ericsson |  | Huawei |  | Company 6 |  | Company 7 |  | Company 8 |  | Company 9 |  | Company 10
| 2Rx | 4Rx | 2Rx | 4Rx | 2Rx | 4Rx | 2Rx | 4Rx | 2Rx | 4Rx | 2Rx | 4Rx | 2Rx | 4Rx | 2Rx | 4Rx | 2Rx | 4Rx | 2Rx | 4Rx
-14 | 13821.6571 | 35073.0424
-13 | 88299.3117 | 166085.5064
-12 | 222244.8905 | 479998.5462
-11 | 534112.8407 | 1106212.5493
-10 | 986992.3121 | 1965141.8115
-9 | 1653711.6441 | 2937050.6361
-8 | 2484912.0755 | 3967758.1511
-7 | 3412423.8939 | 5076274.6098
-6 | 4333137.9294 | 6351701.5125
-5 | 5393523.1387 | 7599457.5021
-4 | 6272442.4057 | 8686448.8064
-3 | 7199022.8807 | 9530082.6694
-2 | 8095291.8263 | 9985427.784
-1 | 8802068.075 | 10164204.7618
0 | 9363508.3522 | 10180719.1132
1 | 9789175.6025 | 10183600
2 | 10004054.3323 | 10183600
3 | 10107269.0882 | 10183600
4 | 10167661.726 | 10183600
5 | 10176783.0278 | 10183600
6 | 10183600 | 10183600
| 10183600 | 10183600
SNR at 70% @ Max TP | -3.0714 | -5.3567
Test point | 70%
Max tput | 10183600 | bps

## case 12
Absolute Throughput
SNR [dB] | Samsung |  | Qualcomm |  | Intel |  | Ericsson |  | Huawei |  | Company 6 |  | Company 7 |  | Company 8 |  | Company 9 |  | Company 10
| 2Rx | 4Rx | 2Rx | 4Rx | 2Rx | 4Rx | 2Rx | 4Rx | 2Rx | 4Rx | 2Rx | 4Rx | 2Rx | 4Rx | 2Rx | 4Rx | 2Rx | 4Rx | 2Rx | 4Rx
-14 | 11161.012 | 9499.84
-13 | 102837.468 | 136320.304
-12 | 298769.368 | 547425.98
-11 | 667602.156 | 1248038.98
-10 | 1215029.136 | 2266651.8242
-9 | 1996388.976 | 3547690.2484
-8 | 2903144.1041 | 4775569.568
-7 | 4010110.7602 | 6075137.6802
-6 | 5085733.4441 | 7475654.0921
-5 | 6336152.4841 | 8798271.8161
-4 | 7324840.4322 | 10153388.9927
-3 | 8401177.7041 | 11103362.9928
-2 | 9276588.8601 | 11657733.6559
-1 | 10062429.1247 | 11850560.4083
0 | 10809818.4368 | 11874800
1 | 11369394.8122 | 11874800
2 | 11614758.6797 | 11874800
3 | 11775244.6767 | 11874800
4 | 11850562.9082 | 11874800
5 | 11865336.9594 | 11874800
6
SNR at 70% @ Max TP | -3.0775 | -5.3487
Test point | 70%
Max tput | 11874800 | bps

## case 13
Absolute Throughput
SNR [dB] | Samsung |  | Qualcomm |  | Intel |  | Ericsson |  | Huawei |  | Company 6 |  | Company 7 |  | Company 8 |  | Company 9 |  | Company 10
| 2Rx | 4Rx | 2Rx | 4Rx | 2Rx | 4Rx | 2Rx | 4Rx | 2Rx | 4Rx | 2Rx | 4Rx | 2Rx | 4Rx | 2Rx | 4Rx | 2Rx | 4Rx | 2Rx | 4Rx
-14
-13
-12
-11
-10
-9
-8
-7
-6
-5
-4
-3
-2
-1
0
1
2
3
4
5
6
SNR at 70% @ Max TP
Test point | 70%
Max tput | 6220800 | bps

## case 14
Absolute Throughput
SNR [dB] | Samsung |  | Qualcomm |  | Intel |  | Ericsson |  | Huawei |  | Company 6 |  | Company 7 |  | Company 8 |  | Company 9 |  | Company 10
| 2Rx | 4Rx | 2Rx | 4Rx | 2Rx | 4Rx | 2Rx | 4Rx | 2Rx | 4Rx | 2Rx | 4Rx | 2Rx | 4Rx | 2Rx | 4Rx | 2Rx | 4Rx | 2Rx | 4Rx
0
1
2
3
4
5
6 | 11706288.63 | 23233317.0823
7 | 15112811.5715 | 25747981.9956
8 | 18290140.3304 | 27784169.0252
9 | 20897526.024 | 30144009.5395
10 | 23322464.2578 | 33849846.7277
11 | 25619525.0687 | 39104314.0089
12 | 28344936.5972 | 44824027.5026
13 | 31306399.7756 | 51364029.6603
14 | 33940732.4452 | 55039250.0371
15 | 36884907.0643 | 57192883.9076
16 | 40697856.1021 | 57875733.6225
17 | 44764531.7018 | 57930400
18 | 47703587.3655 | 57930400
19 | 50893568.6418 | 57930400
20 | 53042083.047 | 57930400
21 | 54660447.0415 | 57930400
22 | 55562543.0003 | 57930400
23 | 56640808.4356 | 57930400
24 | 57129620.8207 | 57930400
25 | 57529768.9537 | 57930400
26 | 57799721.6477 | 57930400
27 | 57930400 | 57930400
28 | 57930400 | 57930400
29 | 57930400 | 57930400
30 | 57930400 | 57930400
SNR at 70% @ Max TP | 15.9633 | 11.2662
Test point | 70%
Max tput | 57930400 | bps