## Cover Page
R4-1814872
3GPP TSG-WG4 Meeting #89
Spokane, US, 12th Nov – 16th Nov, 2018
Agenda item: 7.12.4.13
Source: MediaTek
Title: Summary of PDCCH simulation results for RLM
Document for: Information

## sim setting
Simulation assumptions for PDCCH performance, out-of-sync | [6 empty] | Simulation assumptions for PDCCH performance, in-sync
Parameter |  | Unit | Value |  |  |  | Parameter |  | Unit | Value
|  |  | Test 1 | Test 2 | Test 3 | Test 4 |  |  |  | Test 1 | Test 2 | Test 3 | Test 4
Carrier frequency |  | GHz | FR1, 4 GHz | FR1, 4 GHz | FR2, 30 GHz | FR2, 30 GHz | Carrier frequency |  | GHz | FR1, 4 GHz | FR1, 4 GHz | FR2, 30 GHz | FR2, 30 GHz
CP length |  |  | Normal | Normal | Normal | Normal | Physical layer cell identity, |  |  | 0 | 0 | 0 | 0
Physical layer cell identity, |  |  | 0 | 0 | 0 | 0
[7 empty] | CP length |  |  | Normal | Normal | Normal | Normal
NR Channel Bandwidth (BWchannel) |  | MHz | 10 | 40 | 100 | 100 | NR Channel Bandwidth (BWchannel) |  | MHz | 10 | 40 | 100 | 100
Subcarrier Spacing for SSB |  | KHz | 15 | 30 | 120 | 240 | Subcarrier Spacing for SSB |  | KHz | 15 | 30 | 120 | 240
Subcarrier Spacing for PDCCH |  | KHz | 15 | 30 | 120 | 120 | Subcarrier Spacing for PDCCH |  | KHz | 15 | 30 | 120 | 120
Antenna Configuration |  |  | 2x2 Low, | 2x2 Low, | 2x2 Low | 2x2 Low | Antenna Configuration |  |  | 2x2 Low, | 2x2 Low, | 2x2 Low | 2x2 Low
|  |  | 2x4 Low | 2x4 Low | (Note 1) | (Note 1) |  |  |  | 2x4 Low | 2x4 Low | (Note 1) | (Note 1)
| DCI format |  | 1-0 | 1-0 | 1-0 | 1-0 |  | DCI format |  | 1-0 | 1-0 | 1-0 | 1-0
| DCI size without CRC |  | 39 bits | 41 bits | 40 bits | 40 bits |  | DCI size without CRC |  | 39 bits | 41 bits | 40 bits | 40 bits
Out of sync transmission parameters (based on Table 8.1.2.1-1 in TS 38.133) | Aggregation level | CCE | 8 | 8 | 8 | 8 | In-sync transmission parameters (based on Table 8.1.2.1-2 in TS 38.133) | Aggregation level | CCE | 4 | 4 | 4 | 4
| Ratio of hypothetical PDCCH RE energy to average SSS RE energy | dB | 4 | 4 | 4 | 4 |  | Ratio of hypothetical PDCCH RE energy to average SSS RE energy | dB | 0 | 0 | 0 | 0
| Ratio of hypothetical PDCCH DMRS energy to average SSS RE energy | dB | 4 | 4 | 4 | 4 |  | Ratio of hypothetical PDCCH DMRS energy to average SSS RE energy | dB | 0 | 0 | 0 | 0
| Bandwidth of RMSI CORESET | PRB | 24 | 24 | 24 | 24 |  | Bandwidth of RMSI CORESET | PRB | 24 | 24 | 24 | 24
| Number of Control OFDM symbols |  | 2 | 2 | 2 | 2 |  | Number of Control OFDM symbols |  | 2 | 2 | 2 | 2
| CORESET start PRB |  | 0 | 0 | 0 | 0 |  | CORESET start PRB |  | 0 | 0 | 0 | 0
| DMRS precoder granularity |  | REG bundle size | REG bundle size | REG bundle size | REG bundle size |  | DMRS precoder granularity |  | REG bundle size | REG bundle size | REG bundle size | REG bundle size
| REG bundle size, L |  | 6 | 6 | 6 | 6 |  | REG bundle size, L |  | 6 | 6 | 6 | 6
| Mapping from REG to CCE |  | Interleaved | Interleaved | Interleaved | Interleaved |  | Mapping from REG to CCE |  | Interleaved | Interleaved | Interleaved | Interleaved
| nshift |  | 0 | 0 | 0 | 0 |  | nshift |  | 0 | 0 | 0 | 0
| InterleaverSize. R |  | 2 | 2 | 2 | 2 |  | InterleaverSize. R |  | 2 | 2 | 2 | 2
Propagation channel |  |  | TDL-C 300ns 100Hz | TDL-C 300ns 100Hz | TDL-A 30ns 75Hz | TDL-A 30ns 75Hz | Propagation channel |  |  | TDL-C 300ns 100Hz | TDL-C 300ns 100Hz | TDL-A 30ns 75Hz | TDL-A 30ns 75Hz
Outcome metric |  |  | SNR levels corresponding to 10% PDCCH BLER |  |  |  | Outcome metric |  |  | SNR levels corresponding to 2% PDCCH BLER
Note 1: The antenna configuration of 2x2 in FR2 is just for simulation purpose on PDCCH performance, not for OTA test cases | [6 empty] | Note 1: The antenna configuration of 2x2 in FR2 is just for simulation purpose on PDCCH performance, not for OTA test cases
Note 2: UE receiver assumptions: Real channel estimation, noise estimation and synchronization | [6 empty] | Note 2: UE receiver assumptions: Real channel estimation, noise estimation and synchronization
Note 3: precoder model for 2TX: random for each REG bundle | [6 empty] | Note 3: precoder model for 2TX: random for each REG bundle

## OOS, fading
Qout (dB) @2RX
Company | CMCC | Ericsson | QC | Intel | MTK | HW | Avg | Median | Span
Tdoc # | R4-1814733 | R4-1812848 | R4-1815719 | R4-1812124 | R4-1814867 | R4-1815546
Test 1 | -10.1 | -10.27 | -10.05 | -11 | -8.8 | -10.5 | -10.12 | -10.185 | 2.2
Test 2 | -10.6 | -10.18 | -9.22 | -9.6 | -8.5 | -10.4 | -9.58 | -9.89 | 2.1
Test 3 |  | -10.08 | -8.99 | -10.8 | -8.8 | -10 | -9.73 | -10 | 2
Test 4 |  |  |  |  | -8.7
Qout (dB) @4RX
Company | CMCC | Ericsson | QC | Intel | MTK | HW | Avg | Median | Span
Tdoc # | R4-1814733 | R4-1812848 | R4-1815719 | R4-1812124 | R4-1814867 | R4-1815546
Test 1 | -13.3 | -12.93 | -12.83 | -13.6 | -11.7 | -13.3 | -12.87 | -13.115 | 1.9
Test 2 | -13.4 | -12.78 | -11.83 | -13.3 | -11.2 | -13.2 | -12.46 | -12.99 | 2.2
Test 3 |  |  |  |  | -11.3 | -13 | -12.15 | -12.15 | 1.7
Test 4 |  |  |  |  | -11.3 |  | -11.3 |  | 0

## INS, fading
Qin (dB) @2RX
Company | CMCC | Ericsson | QC | Intel | MTK | HW | Avg | Median | Span
Tdoc # | R4-1814733 | R4-1812848 | R4-1815719 | R4-1812124 | R4-1814867 | R4-1815546
Test 1 | -2.7 | -1.75 | -1.26 | -2.2 | -0.2 | -1.9 | -1.67 | -1.825 | 2.5
Test 2 | -2.8 | -1.69 | -0.39 | -2.1 | -0.3 | -1.8 | -1.51 | -1.745 | 2.5
Test 3 |  | -1.5 | -0.13 | -1.8 | 0.2 | -1.2 | -0.89 | -1.2 | 2
Test 4 |  |  |  |  | 0.3 |  | 0.3 |  | 0
Qin (dB) @4RX
Company | CMCC | Ericsson | QC | Intel | MTK | HW | Avg | Median | Span
Tdoc # | R4-1814733 | R4-1812848 | R4-1815719 | R4-1812124 | R4-1814867 | R4-1815546
Test 1 | -6.6 | -5.53 | -5.09 | -5.6 | -4.6 | -5.5 | -5.49 | -5.515 | 2
Test 2 | -6.3 | -5.51 | -4.02 | -5.3 | -4.3 | -5.4 | -5.14 | -5.35 | 2.28
Test 3 |  |  |  |  | -3.8 | -5.1 | -4.45 | -4.45 | 1.3
Test 4 |  |  |  |  | -3.8 |  | -3.8 |  | 0

## Margins
| Margin (dB) for FR1 SSB based RLM SNR setting |  |  | Avg | Median | Span
company | MTK | Intel | CMCC
Tdoc # | R4-1814867 | R4-1814531 | R4-1814733
Margin 2: For SNR2 (higher than Qout) | 3 | 3 | 3.5 | 3.17 | 3 | 0.5
Margin 3: For SNR3 (lower than Qout) | 3 | 5 | 3.5 | 3.83 | 3.5 | 2
Margin 4: For SNR4 (lower than Qin) | 2.5 | 2.5 | 2.5 | 2.5 | 2.5 | 0
Margin 5: For SNR5 (higher than Qin) | 2.5 | 2.5 | 2.5 | 2.5 | 2.5 | 0
| Margin (dB) for FR2 SSB based RLM SNR setting |  |  | Avg | Median | Span
company | MTK | Intel | CMCC
Tdoc # | R4-1814867 | R4-1814531 | R4-1814733
Margin 2: For SNR2 (higher than Qout) | 3 | 3 | 3.5 | 3.17 | 3 | 0.5
Margin 3: For SNR3 (lower than Qout) | 3 | 5 | 3.5 | 3.83 | 3.5 | 2
Margin 4: For SNR4 (lower than Qin) | 2.5 | 2.5 | 2.5 | 2.5 | 2.5 | 0
Margin 5: For SNR5 (higher than Qin) | 2.5 | 2.5 | 2.5 | 2.5 | 2.5 | 0