## Cover sheet
3GPP TSG-RAN WG4 meeting #89 Spokane, WA, USA, 12 – 16 November, 2018
Tdoc number: | R4-1815232
Agenda item: | 6.5.7.1
Source: | Ericsson
Title: | Summary of simulation results for eFeMTC BS demodulation requirements
Document for: | Information
Abstract: | These result spreadsheets summarize companies' simulation result with/without impairments for eFeMTC BS demodulation requiremetns
Notes

## Alignment results
Simulation results for alignment
|  | Source |  |  | Ericsson | Samsung | Nokia | Huawei | Company A
|  | Tdoc | Metric |  | R4-1810144 | R4-1812302 | R4-1813124 |  |  | STD | Span | Average
High speed | PUSCH | A3-2, CE Mode A, Rep8, ETU200 Low 1x2, 3MHz | 70% of max tput |  | -8.9 | -8.97 | -9.3 |  |  | 0.17442 | 0.4 | -9.0567
|  | A3-2, CE Mode A, Rep8, ETU200 Low 1x2, 5MHz | 70% of max tput |  | -8.9 | -8.96 | -9.3 |  |  | 0.17613 | 0.4 | -9.0533
|  | A3-2, CE Mode A, Rep8, ETU200 Low 1x2, 10MHz | 70% of max tput |  | -8.9 | -8.98 | -9.4 |  |  | 0.21929 | 0.5 | -9.0933
|  | A3-2, CE Mode A, Rep8, ETU200 Low 1x2, 15MHz | 70% of max tput |  | -8.9 | -8.99 | -9.4 |  |  | 0.21761 | 0.5 | -9.0967
|  | A3-2, CE Mode A, Rep8, ETU200 Low 1x2, 20MHz | 70% of max tput |  | -8.9 | -8.97 | -9.3 |  |  | 0.17442 | 0.4 | -9.0567
SubPRB | PUSCH | TBS=32bits, CE Mode A, 1RU Rep1, EPA5 Low 1x2, 3MHz | 70% of max tput |  | -1.9 |  | -2.62 |  |  | 0.36 | 0.72 | -2.26
|  | TBS=32bits, CE Mode A, 1RU Rep1, EPA5 Low 1x2, 5MHz | 70% of max tput |  | -2.3 |  | -2.68 |  |  | 0.19 | 0.38 | -2.49
|  | TBS=32bits, CE Mode A, 1RU Rep1, EPA5 Low 1x2, 10MHz | 70% of max tput |  | -2.4 |  | -2.68 |  |  | 0.14 | 0.28 | -2.54
|  | TBS=32bits, CE Mode A, 1RU Rep1, EPA5 Low 1x2, 15MHz | 70% of max tput |  | -2.7 |  | -2.7 |  |  | 0 | 0 | -2.7
|  | TBS=32bits, CE Mode A, 1RU Rep1, EPA5 Low 1x2, 20MHz | 70% of max tput |  | -2.6 |  | -2.72 |  |  | 0.06 | 0.12 | -2.66
|  | TBS=88bits, CE Mode B, 2RU Rep16, EPA5 Low 1x2, 3MHz | 70% of max tput |  | -11.9 |  |  |  |  | 0 | 0 | -11.9
|  | TBS=88bits, CE Mode B, 2RU Rep16, EPA5 Low 1x2, 5MHz | 70% of max tput |  | -12.2 |  |  |  |  | 0 | 0 | -12.2
|  | TBS=88bits, CE Mode B, 2RU Rep16, EPA5 Low 1x2, 10MHz | 70% of max tput |  | -12.3 |  |  |  |  | 0 | 0 | -12.3
|  | TBS=88bits, CE Mode B, 2RU Rep16, EPA5 Low 1x2, 15MHz | 70% of max tput |  | -12.2 |  |  |  |  | 0 | 0 | -12.2
|  | TBS=88bits, CE Mode B, 2RU Rep16, EPA5 Low 1x2, 20MHz | 70% of max tput |  | -12.3 |  |  |  |  | 0 | 0 | -12.3
Simulation results with impairments
|  | Source |  |  | Ericsson | Samsung | Nokia | Huawei | Company A
|  | Tdoc |  | Required SNR |  |  |  | 0 | 0 | STD | Span | Average | Common Margin | Req. SNR | Margin from ideal average
High speed | PUSCH | A3-2, CE Mode A, Rep8, ETU200 Low 1x2, 3MHz | 70% of max tput | -7.0567 | -6.9 | -6.97 | -7.3 |  |  | 0.17442 | 0.4 | -7.0567 |  | -7.0567 | 2
|  | A3-2, CE Mode A, Rep8, ETU200 Low 1x2, 5MHz | 70% of max tput | -7.0533 | -6.9 | -6.96 | -7.3 |  |  | 0.17613 | 0.4 | -7.0533 |  | -7.0533 | 2
|  | A3-2, CE Mode A, Rep8, ETU200 Low 1x2, 10MHz | 70% of max tput | -7.0933 | -6.9 | -6.98 | -7.4 |  |  | 0.21929 | 0.5 | -7.0933 |  | -7.0933 | 2
|  | A3-2, CE Mode A, Rep8, ETU200 Low 1x2, 15MHz | 70% of max tput | -7.0967 | -6.9 | -6.99 | -7.4 |  |  | 0.21761 | 0.5 | -7.0967 |  | -7.0967 | 2
|  | A3-2, CE Mode A, Rep8, ETU200 Low 1x2, 20MHz | 70% of max tput | -7.0567 | -6.9 | -6.97 | -7.3 |  |  | 0.17442 | 0.4 | -7.0567 |  | -7.0567 | 2
SubPRB | PUSCH | TBS=32bits, CE Mode A, 1RU Rep1, EPA5 Low 1x2, 3MHz | 70% of max tput | -0.26 | 0.1 |  | -0.62 |  |  | 0.36 | 0.72 | -0.26 |  | -0.26 | 2
|  | TBS=32bits, CE Mode A, 1RU Rep1, EPA5 Low 1x2, 5MHz | 70% of max tput | -0.49 | -0.3 |  | -0.68 |  |  | 0.19 | 0.38 | -0.49 |  | -0.49 | 2
|  | TBS=32bits, CE Mode A, 1RU Rep1, EPA5 Low 1x2, 10MHz | 70% of max tput | -0.54 | -0.4 |  | -0.68 |  |  | 0.14 | 0.28 | -0.54 |  | -0.54 | 2
|  | TBS=32bits, CE Mode A, 1RU Rep1, EPA5 Low 1x2, 15MHz | 70% of max tput | -0.7 | -0.7 |  | -0.7 |  |  | 0 | 0 | -0.7 |  | -0.7 | 2
|  | TBS=32bits, CE Mode A, 1RU Rep1, EPA5 Low 1x2, 20MHz | 70% of max tput | -0.66 | -0.6 |  | -0.72 |  |  | 0.06 | 0.12 | -0.66 |  | -0.66 | 2
|  | TBS=88bits, CE Mode B, 2RU Rep16, EPA5 Low 1x2, 3MHz | 70% of max tput | -9.9 | -9.9 |  |  |  |  | 0 | 0 | -9.9 |  | -9.9 | 2
|  | TBS=88bits, CE Mode B, 2RU Rep16, EPA5 Low 1x2, 5MHz | 70% of max tput | -10.2 | -10.2 |  |  |  |  | 0 | 0 | -10.2 |  | -10.2 | 2
|  | TBS=88bits, CE Mode B, 2RU Rep16, EPA5 Low 1x2, 10MHz | 70% of max tput | -10.3 | -10.3 |  |  |  |  | 0 | 0 | -10.3 |  | -10.3 | 2
|  | TBS=88bits, CE Mode B, 2RU Rep16, EPA5 Low 1x2, 15MHz | 70% of max tput | -10.2 | -10.2 |  |  |  |  | 0 | 0 | -10.2 |  | -10.2 | 2
|  | TBS=88bits, CE Mode B, 2RU Rep16, EPA5 Low 1x2, 20MHz | 70% of max tput | -10.3 | -10.3 |  |  |  |  | 0 | 0 | -10.3 |  | -10.3 | 2