## Cover page
3GPP TSG-RAN WG4 Meeting #90 | Tdoc number: R4-1902534
Athens, Greece, 25 Feb-1 Mar, 2019
Agenda item: 6.14.1.3.1
Source: Ericsson
Simulation summary of NR PDCCH demodulation requirements
Document for: Information
Reference:

## Test summary
Test summary from approved WF R4-1816390 and more offline discussions
| Test No. | SCS(KHz) | Format | CORESET | Payload | CORESET time | AL | CCE-to-REG | REG bundle | CORESET-interleaver-size | Propagation condition | Antenna configuration with 2Rx | Antenna configuration with 4Rx
|  |  |  | RB |  | duration |  | Mapping | size |  | (Simplified TDL channel models)
| 1 | 15 | 1_0 | 24 | 39 | 2 | 2 | Non-interleaved | 6 | NA | TDL-A, 30ns, 10Hz | 1x2 Low | 1x4 Low
| 2 | 15 | 1_0 | 24 | 39 | 2 | 4 | Non-interleaved | 6 | NA | TDL-C, 300ns, 100Hz | 2x2 Low | 2x4 Low
| 3 | 15 | 1_1 | 24 | 52 | 2 | 2 | Non-interleaved | 6 | NA | TDL-C, 300ns, 100Hz | 1x2 Low | 1x4 Low
| 4 | 15 | 1_1 | 48 | 52 | 2 | 4 | Non-interleaved | 6 | NA | TDL-A, 30ns, 10Hz | 1x2 Low | 1x4 Low
| 5 | 15 | 1_1 | 48 | 52 | 2 | 8 | Non-interleaved | 6 | NA | TDL-C, 300ns, 100Hz | 2x2 Low | 2x4 Low
| 6_2Rx | 30 | 1_0 | 102 | 41 | 1 | 2 | Interleaved | 2 | 3 | TDL-A, 30ns, 10Hz | 1x2 Low | NA
| 6_4Rx_A | 30 | 1_0 | 102 | 41 | 1 | 2 | Interleaved | 2 | 3 | TDL-A, 30ns, 10Hz | NA | 1x4 Low
| 7_2Rx | 30 | 1_1 | 102 | 53 | 1 | 4 | Interleaved | 2 | 3 | TDL-C, 300ns, 100Hz | 1x2 Low | NA
| 7_4Rx_A | 30 | 1_1 | 102 | 53 | 1 | 4 | Interleaved | 2 | 3 | TDL-C, 300ns, 100Hz | NA | 1x4 Low
| 8 | 30 | 1_1 | 90 | 53 | 1 | 8 | Interleaved | 6 | 3 | TDL-C, 300ns, 100Hz | 2x2 Low | 2x4 Low
| 9 | 120 | 1_0 | 60 | 40 | 1 | 2 | Interleaved | 2 | 3 | [TDL-A, 30ns, 75Hz] | 1x2 Low | NA
| 10 | 120 | 1_1 | 60 | 56 | 1 | 4 | Interleaved | 6 | 2 | [TDL-A, 30ns, 300Hz] | 1x2 Low | NA
| 11 | 120 | 1_1 | 60 | 56 | 1 | 8 | Interleaved | 2 | 3 | [TDL-A, 30ns, 75Hz] | 2x2 Low | NA
| 12 | 15 | 1_0 | 48 | 39 | 1 | 4 | Non-interleaved | 6 | NA | [TDL-A, 30ns, 10Hz] | 1x2 Low | 1x4 Low
| 13 | 15 | 1_1 | 48 | 52 | 1 | 8 for 2Rx and 4 for 4Rx | Non-interleaved | 6 | NA | [TDL-A, 30ns, 10Hz] | 2x2 Low | 2x4 Low
| 14 | 15 | 1_0 | 48 | 39 | 2 | 16 | Non-interleaved | 6 | NA | [TDL-A, 30ns, 10Hz] | 1x2 Low | 1x4 medium A
| 15_2Rx | 30 | 1_0 | 48 | 41 | 2 | 16 | Non-interleaved | 6 | NA | [TDL-C, 300ns, 100Hz] | 1x2 Low | NA
| 15_4Rx_B | 30 | 1_0 | 48 | 41 | 2 | 16 | Non-interleaved | 6 | NA | [TDL-A, 30ns, 10Hz] | NA | 1x4 medium A
| 16 | 120 | 1_0 | 60 | 40 | 2 | 16 | Interleaved | 2 | 3 | [TDL-A, 30ns, 75Hz] | 2x2 Low | NA

## Alignment results
NR PDCCH demodulation tests alignment simulation results
Description | Ericsson | QC | Intel | CMCC | Huawei | CATT | Samsung | MTK | xx | xx | xx | xx | xx | xx | xx | xx | xx | STD | SPAN | AVE
Test 1 2Rx | 5.5313 | 7.12 | 6.0384 |  | 5.9 | 5.6 |  | 6.28 | [9 empty] | 0.58089 | 1.5887 | 6.0783
Test 1 4Rx | -0.49363 | 1.07 | 0.99498 |  | -1 | -0.9 |  | 0.55 | [9 empty] | 0.94688 | 2.07 | 0.036891
Test 2 2Rx | 0.462 | 0.1 | -0.75095 |  | -2 | 0.6 |  | -0.06 | [9 empty] | 0.96931 | 2.6 | -0.27483
Test 2 4Rx | -3.249 | -3.89 | -4.0263 |  | -6 | -4 |  | -4.36 | [9 empty] | 0.92938 | 2.751 | -4.2542
Test 3 2Rx | 5.5781 | 7.59 | 5.9193 |  | 5.25 | 5.7 |  | 6.89 | [9 empty] | 0.89598 | 2.34 | 6.1546
Test 3 4Rx | 0.15669 | 1.27 | 1.2273 |  | -0.3 | 0.2 |  | 0.93 | [9 empty] | 0.65047 | 1.57 | 0.58066
Test 4 2Rx | 2.707 | 4.39 | 3.6605 |  | 3.5 | 2.8 |  | 4.29 | [9 empty] | 0.71284 | 1.683 | 3.5579
Test 4 4Rx | -2.6592 | -1.36 | -1.0523 |  | -2.7 | -2.8 |  | -1.46 | [9 empty] | 0.79544 | 1.7477 | -2.0052
Test 5 2Rx | -3.013 | -2.84 | -3.9923 |  | -5.1 | -2.9 |  | -3.34 | [9 empty] | 0.87806 | 2.26 | -3.5309
Test 5 4Rx | -6.2327 | -6.29 | -6.558 |  | -8.3 | -6.5 |  | -7.02 | [9 empty] | 0.77809 | 2.0673 | -6.8168
Test 6 2Rx | 5.7602 | 5.33 | 5.2753 | 4.9798 | 4.2 | 4.2 |  | 4.16 | [9 empty] | 0.65543 | 1.6002 | 4.8436
Test 6 4Rx A | 2.8848 | 1.25 | 0.42495 | 0.41377 | -0.64241 | -0.4 |  | -0.11 | [9 empty] | 1.2066 | 3.5272 | 0.54587
Test 6 4Rx B | -0.87613 | 0.38 | 0.34881 | -1.3775 | -1.477 | -1.6 |  | -0.75 | [9 empty] | 0.83102 | 1.98 | -0.76455
Test 7 2Rx | 1.7838 | 2.14 | 1.6039 | -0.22847 | -0.3295 | -0.2 |  | 1.07 | [9 empty] | 1.0652 | 2.4695 | 0.83425
Test 7 4Rx A | -0.53841 | -1.29 | -2.4303 | -4.1041 | -4.0411 | -4 |  | -2.84 | [9 empty] | 1.4257 | 3.5657 | -2.7491
Test 7 4Rx B | -3.3937 | -2.25 | -2.8734 | -3.9326 | -4.7 | -3.5 |  | -3.49 | [9 empty] | 0.77192 | 2.45 | -3.4485
Test 8 2Rx | -3.4714 | -2.49 | -3.7472 | -3.7483 | -4.8275 | -3 |  | -3.23 | [9 empty] | 0.73357 | 2.3375 | -3.5021
Test 8 4Rx | -6.7083 | -5.61 | -5.7296 | -7.2022 | -8.0715 | -6.2 |  | -6.33 | [9 empty] | 0.86535 | 2.4615 | -6.5502
Test 9 | 4.6065 | 4.92 | 4.2498 |  | 2.6 |  |  | 4.12 | [9 empty] | 0.89468 | 2.32 | 4.0993
Test 10 | 0.17149 | 1.94 | 0.15085 |  | -0.5 |  |  | 1.07 | [9 empty] | 0.9495 | 2.44 | 0.56647
Test 11 | -2.3922 | -1.35 | -1.8971 |  | -3.8 |  |  | -2.71 | [9 empty] | 0.92291 | 2.45 | -2.4299
Test 12 2Rx | 2.309 | 2.23 | 2.3716 | 3.2857 | 1.9 | 2.3 |  | 2.94 | [9 empty] | 0.47133 | 1.3857 | 2.4766
Test 12 4Rx | -2.4657 | -1.98 | -1.5656 | -2.7941 | -3.9 | -3.3 |  | -2.06 | [9 empty] | 0.81437 | 2.3344 | -2.5808
Test 13 2Rx AL 8 | -2.2621 | -2.64 | -2.3398 | -1.6534 | -3.6119 | -1.3 |  | -2.24 | [9 empty] | 0.73721 | 2.3119 | -2.2925
Test 13 4Rx AL 4 | -3.4761 | -2.81 | -2.2334 | -3.0045 | -5.1827 | -3.5 |  | -3.19 | [9 empty] | 0.92015 | 2.9493 | -3.3424
Test 14 2Rx | -4.6185 | -3.49 | -3.9068 | -4.3101 | -3.7 | -4.9 |  | -3.33 | [9 empty] | 0.58978 | 1.57 | -4.0365
Test 14 4Rx | -5.7207 | -5.56 | -4.5363 | -7.5372 | -8.7 | -5.8 |  | -4.64 | [9 empty] | 1.5233 | 4.1637 | -6.0706
Test 15 2Rx | -6.9563 | -5.12 | -6.7159 | -7.6058 | -7.1 | -5.4 |  | -5.73 | [9 empty] | 0.95187 | 2.4858 | -6.3754
Test 15 4Rx A | -8.2593 | -6.39 | -7.195 | -8.7658 | -8.5 |  |  | -7.29 | [9 empty] | 0.91883 | 2.3758 | -7.7333
Test 15 4Rx B | -6.7928 | -5.03 | -4.8242 | -7.2083 | -6.5 |  |  | -6.07 | [9 empty] | 0.963 | 2.3842 | -6.0709
Test 16 | -5.5594 | -4.48 | -5.0826 |  | -6.7 |  |  | -5.05 | [9 empty] | 0.83393 | 2.22 | -5.3744
•Plan for deriving performance requirements (SNR points)
Define tentative SNR requirements for the agreed test cases as much as possible
Update TPs including SNR requirements for test cases with []
The agreed SNR values still can be updated if more results collected from companies in future meeting or technical issues identified
•SNR = average of IM results among companies +extra margin [0.5dB]
•For test cases where the span among companies’ results is within [2.5dB], capture the SNR requirement with [] as above in the TP
•For test cases with larger span than [2.5dB], further check the details of simulation assumption and further discuss extra margin on a case by case basis, leave TBD for the SNR requirement in the TP

## Impairment results
NR PDCCH demodulation tests impairment simulation results
Description | Ericsson | QC | Intel | Samsung | Huawei | CATT | CMCC | MTK | xx | xx | xx | xx | xx | xx | xx | xx | xx | STD | SPAN | AVE | Common margin | AVE+margin(0.5dB)
Test 1 2Rx | 6.5313 | 8.62 | 7.5 |  | 7.4 | 7.1 |  | 7.78 | [9 empty] | 0.69863 | 2.0887 | 7.4885 | 0.5 | 7.9885
Test 1 4Rx | 0.50637 | 2.57 | 2.5 |  | 2.5 | 0.6 |  | 2.05 | [9 empty] | 0.97447 | 2.0636 | 1.7877 | 0.5 | 2.2877
Test 2 2Rx | 1.462 | 1.6 | 0.7 |  | -0.5 | 2.1 |  | 1.44 | [9 empty] | 0.91759 | 2.6 | 1.1337 | 0.5 | TBD
Test 2 4Rx | -2.249 | -1.89 | -2.5 |  | -4.5 | -2.5 |  | -2.86 | [9 empty] | 0.91545 | 2.61 | -2.7498 | 0.5 | TBD
Test 3 2Rx | 6.5781 | 9.09 | 7.4 |  | 6.8 | 7.2 |  | 8.39 | [9 empty] | 0.97212 | 2.5119 | 7.5763 | 0.5 | 8.0763
Test 3 4Rx | 1.1567 | 2.77 | 2.7 |  | 1.2 | 1.7 |  | 2.43 | [9 empty] | 0.73602 | 1.6133 | 1.9928 | 0.5 | 2.4928
Test 4 2Rx | 3.707 | 5.89 | 5.2 |  | 5 | 4.3 |  | 5.79 | [9 empty] | 0.85041 | 2.183 | 4.9812 | 0.5 | 5.4812
Test 4 4Rx | -1.6592 | 0.6 | 0.4 |  | -1.2 | -1.3 |  | 0.04 | [9 empty] | 0.97805 | 2.2592 | -0.51986 | 0.5 | -0.019859
Test 5 2Rx | -2.013 | -0.84 | -2.5 |  | -3.6 | -1.4 |  | -1.84 | [9 empty] | 0.95238 | 2.76 | -2.0322 | 0.5 | -1.5322
Test 5 4Rx | -5.2327 | -4.29 | -5.1 |  | -6.8 | -5 |  | -5.52 | [9 empty] | 0.83062 | 2.51 | -5.3238 | 0.5 | -4.8238
Test 6 2Rx | 6.7602 | 6.83 | 6.8 |  | 5.7 | 5.7 | 6 | 5.66 | [9 empty] | 0.56303 | 1.17 | 6.2072 | 0.5 | 6.7072
Test 6 4Rx A | 3.8848 | 2.79 | 1.9 |  | 0.9 | 1.1 | 1.2 | 1.39 | [9 empty] | 1.0893 | 2.9848 | 1.8807 | 0.5 | TBD
Test 6 4Rx B | 0.12387 | 1.89 | 1.8 |  | 0.1 | -0.1 | -0.4 | 0.75 | [9 empty] | 0.92133 | 2.29 | 0.59484
Test 7 2Rx | 2.7838 | 3.64 | 3.1 |  | 1.2 | 1.3 | 0.8 | 2.57 | [9 empty] | 1.0902 | 2.84 | 2.1991 | 0.5 | 2.6991
Test 7 4Rx A | 0.46159 | 0.73 | -0.9 |  | -2.5 | -2.5 | -3.1 | -1.34 | [9 empty] | 1.5003 | 3.83 | -1.3069 | 0.5 | TBD
Test 7 4Rx B | -2.3937 | 0.25 | -1.4 |  | -2.4 | -2 | -3 | -1.99 | [9 empty] | 1.0468 | 3.25 | -1.8477
Test 8 2Rx | -2.4714 | -0.05 | -2.2 |  | -3.3 | -1.5 | -2.9 | -1.73 | [9 empty] | 1.0712 | 3.25 | -2.0216 | 0.5 | -1.5216
Test 8 4Rx | -5.7083 | -3.41 | -4.2 |  | -6.6 | -4.7 | -6.2 | -4.83 | [9 empty] | 1.1349 | 3.19 | -5.0926 | 0.5 | -4.5926
Test 9 | 5.6065 | 6.55 | 5.7 |  | 4.1 |  |  | 5.62 | [9 empty] | 0.88418 | 2.45 | 5.5153 | 0.5 | 6.0153
Test 10 | 1.1715 | 3.84 | 1.7 |  | 1 |  |  | 2.57 | [9 empty] | 1.1695 | 2.84 | 2.0563 | 0.5 | 2.5563
Test 11 | -1.3922 | 0.85 | -0.4 |  | -2.3 |  |  | -1.21 | [9 empty] | 1.1843 | 3.15 | -0.89045 | 0.5 | -0.39045
Test 12 2Rx | 3.309 | 3.73 | 3.9 |  | 3.4 | 3.8 | 4.3 | 4.44 | [9 empty] | 0.4212 | 1.131 | 3.8399 | 0.5 | 4.3399
Test 12 4Rx | -1.4657 | 0.02 | -0.1 |  | -2.4 | -1.8 | -1.8 | -0.56 | [9 empty] | 0.94218 | 2.42 | -1.158 | 0.5 | -0.65796
Test 13 2Rx AL 8 | -1.2621 | -0.49 | -0.8 |  | -2.1 | 0.2 | -0.7 | -0.74 | [9 empty] | 0.70723 | 2.3 | -0.84172 | 0.5 | -0.34172
Test 13 4Rx AL 4 | -2.4761 | -0.81 | -0.7 |  | -3.7 | -2 | -2 | -1.69 | [9 empty] | 1.0217 | 3 | -1.9109 | 0.5 | TBD
Test 14 2Rx | -3.6185 | -1.49 | -2.4 |  | -2.2 | -3.4 | -3.3 | -1.83 | [9 empty] | 0.83587 | 2.1285 | -2.6055 | 0.5 | -2.1055
Test 14 4Rx | -4.7207 | -3.56 | -3 |  | -7.2 | -4.3 | -6.5 | -3.14 | [9 empty] | 1.6452 | 4.2 | -4.6315 | 0.5 | TBD
Test 15 2Rx | -5.9563 | -3.12 | -5.2 |  | -5.6 | -3.9 | -6.6 | -4.23 | [9 empty] | 1.2376 | 3.48 | -4.9438 | 0.5 | -4.4438
Test 15 4Rx A | -7.2593 | -4.39 | -5.7 |  | -7 |  | -7.8 | -5.79 | [9 empty] | 1.259 | 3.41 | -6.3232
Test 15 4Rx B | -5.7928 | -3.03 | -3.3 |  | -5 |  | -6.2 | -4.57 | [9 empty] | 1.2872 | 3.17 | -4.6488 | 0.5 | -4.1488
Test 16 | -4.5594 | -2.48 | -3.6 |  | -5.2 |  |  | -3.55 | [9 empty] | 1.043 | 2.72 | -3.8779 | 0.5 | -3.3779

## Test1_2Rx
Test 1 2Rx
BLER | AVE | STD | SPAN
1% | 5.855 | 0.28121 | 0.50715
SNR [dB] | Ericsson | QC | Intel | Huawei | xx | xx | xx | xx | xx | xx | xx | xx
-12 | 0.994 |  | 0.99789
-10 | 0.9601 |  | 0.97958
-8 | 0.8482 |  | 0.89378
-6 | 0.6464 |  | 0.70562
-4 | 0.4116 |  | 0.46599
-2 | 0.2178 |  | 0.264
0 | 0.108 |  | 0.13061 | 0.1152
2 | 0.0505 |  | 0.05816 | 0.0536
4 | 0.0216 |  | 0.02485 | 0.0239
6 | 0.0079 |  | 0.0102 | 0.00998
8 | 0.0034 |  | 0.00364
10 | 0.00085
12 | 0.0001
| 5.5313 |  | 6.0384 | 5.9954

## Test1_4Rx
Test 1 4Rx
BLER | AVE | STD | SPAN
1% | -0.11883 | 0.98163 | 1.8528
SNR [dB] | Ericsson | QC | Intel | Huawei | xx | xx | xx | xx | xx | xx | xx | xx
-12 | 0.9808 |  | 0.99776
-10 | 0.8675 |  | 0.9654
-8 | 0.5893 |  | 0.81558
-6 | 0.2801 |  | 0.51877 | 0.27
-4 | 0.09855 |  | 0.23249 | 0.0954
-2 | 0.02725 |  | 0.0757 | 0.0253
0 | 0.0072 |  | 0.02047 | 0.00498
2 | 0.0015 |  | 0.00485
4 | 0.0004 |  | 0.00099
6 | 5e-05 |  | 0.00019
8 |  |  | 3e-05
10
12
| -0.49363 |  | 0.99498 | -0.85784

## Test2_2Rx
Test 2 2Rx
BLER | AVE | STD | SPAN
1% | -0.78629 | 1.2663 | 2.5319
SNR [dB] | Ericsson | QC | Intel | Huawei | xx | xx | xx | xx | xx | xx | xx | xx
-12 | 0.9869 |  | 0.98921
-10 | 0.9215 |  | 0.91321
-8 | 0.7408 |  | 0.68038
-6 | 0.4596 |  | 0.36123 | 0.265
-4 | 0.2119 |  | 0.12852 | 0.06585
-2 | 0.06795 |  | 0.03035 | 0.00934
0 | 0.01555 |  | 0.00513
2 | 0.0023 |  | 0.00056
4 | 0.0001 |  | 5e-05
6
8
10
12
| 0.462 |  | -0.75095 | -2.0699

## Test2_4Rx
Test 2 4Rx
BLER | AVE | STD | SPAN
1% | -4.4506 | 1.4608 | 2.8276
SNR [dB] | Ericsson | QC | Intel | Huawei | xx | xx | xx | xx | xx | xx | xx | xx
-12 | 0.9455 |  | 0.97901
-10 | 0.7287 |  | 0.8115
-8 | 0.3817 |  | 0.41104 | 0.095
-6 | 0.1244 |  | 0.09836 | 0.009143
-4 | 0.0242 |  | 0.0097
-2 | 0.0023 |  | 0.00057
0 | 0.0002 |  | 4e-05
2
4
6
8
10
12
| -3.249 |  | -4.0263 | -6.0765

## Test3_2Rx
Test 3 2Rx
BLER | AVE | STD | SPAN
1% | 5.6157 | 0.28664 | 0.56956
SNR [dB] | Ericsson | QC | Intel | Huawei | xx | xx | xx | xx | xx | xx | xx | xx
-12 | 0.9993 |  | 0.99979 | 1
-10 | 0.9901 |  | 0.99591 | 0.99118
-8 | 0.9369 |  | 0.96279 | 0.93859
-6 | 0.7855 |  | 0.8453 | 0.8018
-4 | 0.5584 |  | 0.62654 | 0.57292
-2 | 0.3327 |  | 0.38504 | 0.33306
0 | 0.1692 |  | 0.1972 | 0.17006
2 | 0.07165 |  | 0.08487 | 0.071831
4 | 0.02415 |  | 0.03142 | 0.02268
6 | 0.0079 |  | 0.00953 | 0.00674
8 | 0.00245 |  |  | 0.001258
10 | 0.0007
12 | 0.0001
| 5.5781 |  | 5.9193 | 5.3497

## Test3_4Rx
Test 3 4Rx
BLER | AVE | STD | SPAN
1% | 0.33368 | 0.81956 | 1.6102
SNR [dB] | Ericsson | QC | Intel | Huawei | xx | xx | xx | xx | xx | xx | xx | xx
-12 | 0.9971 |  | 0.99987 | 0.995
-10 | 0.9512 |  | 0.99366 | 0.9515
-8 | 0.766 |  | 0.92617 | 0.7514
-6 | 0.4457 |  | 0.69348 | 0.4287
-4 | 0.1785 |  | 0.35677 | 0.1608
-2 | 0.05355 |  | 0.12396 | 0.0435
0 | 0.01175 |  | 0.02969 | 0.00706
2 | 0.0015 |  | 0.00504 | 0.001039
4 | 0.0001 |  | 0.00052 | 0
6
8
10
12
| 0.15669 |  | 1.2273 | -0.38293

## Test4_2Rx
Test 4 2Rx
BLER | AVE | STD | SPAN
1% | 3.263 | 0.49613 | 0.95349
SNR [dB] | Ericsson | QC | Intel | Huawei | xx | xx | xx | xx | xx | xx | xx | xx
-12 | 0.9609 |  | 0.98434 | 0.98
-10 | 0.8472 |  | 0.90876 | 0.87223
-8 | 0.6434 |  | 0.72382 | 0.687
-6 | 0.402 |  | 0.47983 | 0.4361
-4 | 0.2097 |  | 0.26717 | 0.22176
-2 | 0.09765 |  | 0.13016 | 0.12194
0 | 0.0432 |  | 0.05734 | 0.050533
2 | 0.01415 |  | 0.02292 | 0.022348
4 | 0.0053 |  | 0.00844 | 0.0072095
6 | 0.00185 |  | 0.00307
8 | 0.00085 |  | 0.00093
10 | 0.00015
12
| 2.707 |  | 3.6605 | 3.4216

## Test4_4Rx
Test 4 4Rx
BLER | AVE | STD | SPAN
1% | -2.1962 | 0.99663 | 1.8249
SNR [dB] | Ericsson | QC | Intel | Huawei | xx | xx | xx | xx | xx | xx | xx | xx
-12 | 0.8828 |  | 0.97908 | 0.91
-10 | 0.6072 |  | 0.84961 | 0.61004
-8 | 0.2861 |  | 0.55388 | 0.29027
-6 | 0.09755 |  | 0.24858 | 0.095576
-4 | 0.0244 |  | 0.08173 | 0.027616
-2 | 0.00645 |  | 0.02086 | 0.004522
0 | 0.00165 |  | 0.00442 | 0.00126
2 | 0.0002 |  | 0.00073 | 0
4 |  |  | 5e-05
6
8
10
12
| -2.6592 |  | -1.0523 | -2.8772

## Test5_2Rx
Test 5 2Rx
BLER | AVE | STD | SPAN
1% | -3.9942 | 0.98214 | 1.9643
SNR [dB] | Ericsson | QC | Intel | Huawei | xx | xx | xx | xx | xx | xx | xx | xx
-12 | 0.9699 |  | 0.97176 | 0.975
-10 | 0.8183 |  | 0.78275 | 0.65457
-8 | 0.4835 |  | 0.38513 | 0.23912
-6 | 0.1694 |  | 0.09354 | 0.03895
-4 | 0.03285 |  | 0.01011 | 0.002727
-2 | 0.00295 |  | 0.00059 | 0.000258
0 | 1e-05 |  |  | 0
2
4
6
8
10
12
| -3.013 |  | -3.9923 | -4.9773

## Test5_4Rx
Test 5 4Rx
BLER | AVE | STD | SPAN
1% | -7.0887 | 1.2118 | 2.2425
SNR [dB] | Ericsson | QC | Intel | Huawei | xx | xx | xx | xx | xx | xx | xx | xx
-12 | 0.8304 |  | 0.92841 | 0.66
-10 | 0.419 |  | 0.52593 | 0.12866
-8 | 0.0935 |  | 0.09466 | 0.00451
-6 | 0.00745 |  | 0.00419 | 0.00045
-4 | 0.00045 |  |  | 0.00045
-2 | 1e-05
0
2
4
6
8
10
12
| -6.2327 |  | -6.558 | -8.4753

## Test6_2Rx
Test 6 2Rx
BLER | AVE | STD | SPAN
1% | 5.3384 | 0.39404 | 0.78045
SNR [dB] | Ericsson | QC | Intel | CMCC | Huawei | xx | xx | xx | xx | xx | xx | xx | xx
-12 | 1 |  | 0.99985
-10 | 0.9991 |  | 0.99855
-8 | 0.9888 |  | 0.98622
-6 | 0.9319 |  | 0.91551
-4 | 0.7651 |  | 0.73361
-2 | 0.498 |  | 0.4717 | 0.46267
0 | 0.2376 |  | 0.23404 | 0.2077 | 0.09
2 | 0.08745 |  | 0.08971 | 0.0789 | 0.0517
4 | 0.0278 |  | 0.02616 | 0.022 | 0.01322
6 | 0.0087 |  | 0.00579 | 0.0044
8 | 0.0026
10 | 0.00085
12 | 0.00015
| 5.7602 |  | 5.2753 | 4.9798

## Test6_4Rx_A
Test 6 4Rx
BLER | AVE | STD | SPAN
1% | 0.77027 | 1.4959 | 3.5272
SNR [dB] | Ericsson | QC | Intel | CMCC | Huawei | xx | xx | xx | xx | xx | xx | xx | xx
-12 | 1 |  | 0.99989
-10 | 0.9998 |  | 0.99648
-8 | 0.9935 |  | 0.95004
-6 | 0.9232 |  | 0.73913 | 0.701
-4 | 0.6856 |  | 0.37466 | 0.333 | 0.158
-2 | 0.3393 |  | 0.10961 | 0.0837 | 0.04002
0 | 0.1075 |  | 0.01703 | 0.0127 | 0.005188
2 | 0.02287 |  | 0.00139 | 0.004
4 | 0.003525 |  | 0.00011
6 | 0.000325
8 | 0.000125
10 | 0.000175
12 | 0.0004
| 2.8848 |  | 0.42495 | 0.41377 | -0.64241

## Test6_4Rx_B
Test 6 4Rx
BLER | AVE | STD | SPAN
1% | -0.84546 | 0.83848 | 1.8258
SNR [dB] | Ericsson | QC | Intel | CMCC | Huawei | xx | xx | xx | xx | xx | xx | xx | xx
-12 | 0.9987 |  | 0.99978
-10 | 0.9645 |  | 0.99181
-8 | 0.7797 |  | 0.91447 | 0.65167
-6 | 0.4259 |  | 0.65213 | 0.28367
-4 | 0.1459 |  | 0.29906 | 0.0789 | 0.082
-2 | 0.0309 |  | 0.08413 | 0.0148 | 0.01649
0 | 0.00415 |  | 0.01454 | 0.0042 | 0.002435
2 | 0.0004 |  | 0.0017
4
6
8
10
12
| -0.87613 |  | 0.34881 | -1.3775 | -1.477

## Test7_2Rx
Test 7 2Rx
BLER | AVE | STD | SPAN
1% | -0.24226 | 2.3427 | 5.8249
SNR [dB] | Ericsson | QC | Intel | CMCC | Huawei | Huawei | xx | xx | xx | xx | xx | xx | xx
-12 | 1 |  | 1 |  | 1 | 1
-10 | 0.9983 |  | 0.99934 |  | 0.99258 | 0.95736
-8 | 0.972 |  | 0.98331 |  | 0.92909 | 0.60313
-6 | 0.8302 |  | 0.85739 |  | 0.65231 | 0.15623
-4 | 0.5201 |  | 0.53288 | 0.27167 | 0.29344 | 0.00944
-2 | 0.2132 |  | 0.20528 | 0.0622 | 0.063875 | 0.00021882
0 | 0.0541 |  | 0.0471 | 0.0079 | 0.0069367
2 | 0.00815 |  | 0.00682 |  | 0.00036
4 | 0.0011
6 | 0.00015
8 | 0.00065
10 | 0.0002
12
| 1.7838 |  | 1.6039 | -0.22847 | -0.3295 | -4.0411

## Test7_4Rx_A
Test 7 4Rx
BLER | AVE | STD | SPAN
1% | -2.7785 | 1.6823 | 3.5657
SNR [dB] | Ericsson | QC | Intel | CMCC | Huawei | xx | xx | xx | xx | xx | xx | xx | xx
-12 | 1 |  | 0.99998 |  | 1
-10 | 0.9973 |  | 0.99534 |  | 0.95736
-8 | 0.9493 |  | 0.88915 | 0.56167 | 0.60313
-6 | 0.6686 |  | 0.46139 | 0.1262 | 0.15623
-4 | 0.2563 |  | 0.08682 | 0.0087 | 0.00944
-2 | 0.0575 |  | 0.00553 | 0.0002 | 0.00021882
0 | 0.00525 |  | 0.00018
2 | 1e-05
4
6
8
10
12
| -0.53841 |  | -2.4303 | -4.1041 | -4.0411

## Test7_4Rx_B
Test 7 4Rx
BLER | AVE | STD | SPAN
1% | -3.7731 | 0.86264 | 2.0193
SNR [dB] | Ericsson | QC | Intel | CMCC | Huawei | xx | xx | xx | xx | xx | xx | xx | xx
-12 | 0.995 |  | 0.99985 |  | 0.978
-10 | 0.9158 |  | 0.98836 |  | 0.81732
-8 | 0.5695 |  | 0.82383 | 0.56333 | 0.36325
-6 | 0.169 |  | 0.35685 | 0.1322 | 0.062104
-4 | 0.02515 |  | 0.05492 | 0.0108 | 0.0022936
-2 | 0.0012 |  | 0.00267 | 0.0011 | 0.000218
0 |  |  | 0.00012
2
4
6
8
10
12
| -3.3937 |  | -2.8734 | -3.9326 | -4.8928

## Test8_2Rx
Test 8 2Rx
BLER | AVE | STD | SPAN
1% | -3.9486 | 0.60023 | 1.3561
SNR [dB] | Ericsson | QC | Intel | CMCC | Huawei | xx | xx | xx | xx | xx | xx | xx | xx
-12 | 0.992 |  | 0.99796 |  | 0.98
-10 | 0.8883 |  | 0.93956 |  | 0.80386
-8 | 0.5127 |  | 0.60191 | 0.59067 | 0.34833
-6 | 0.1478 |  | 0.16602 | 0.1595 | 0.059817
-4 | 0.02175 |  | 0.01547 | 0.0128 | 0.00283
-2 | 0.00115 |  | 0.00049 | 0.0018 | 0.0002
0
2
4
6
8
10
12
| -3.4714 |  | -3.7472 | -3.7483 | -4.8275

## Test8_4Rx
Test 8 4Rx
BLER | AVE | STD | SPAN
1% | -6.9279 | 0.97763 | 2.3419
SNR [dB] | Ericsson | QC | Intel | CMCC | Huawei | xx | xx | xx | xx | xx | xx | xx | xx
-12 | 0.9392 |  | 0.99629 |  | 0.824
-10 | 0.5281 |  | 0.85238 | 0.559 | 0.23165
-8 | 0.08465 |  | 0.29315 | 0.0647 | 0.0089
-6 | 0.0031 |  | 0.01759 | 0.0006 | 0.00011
-4 | 1e-06 |  | 0.00027
-2
0
2
4
6
8
10
12
| -6.7083 |  | -5.7296 | -7.2022 | -8.0715

## Test9
Test 9
BLER | AVE | STD | SPAN
1% | 3.8441 | 1.0272 | 1.9306
SNR [dB] | Ericsson | QC | Intel | xx | Huawei | xx | xx | xx | xx | xx | xx | xx | xx
-12 | 1
-10 | 0.9994
-8 | 0.9909 |  | 0.995
-6 | 0.9409 |  | 0.94864
-4 | 0.7687 |  | 0.77169
-2 | 0.4688 |  | 0.46562 |  | 0.276
0 | 0.2011 |  | 0.19622 |  | 0.082109
2 | 0.06275 |  | 0.05842 |  | 0.019196
4 | 0.0156 |  | 0.0126 |  | 0.0027877
6 | 0.0036 |  | 0.00198
8 | 0.000125
10 | 0.0004
12 | 1e-05
| 4.6065 |  | 4.2498 |  | 2.6759

## Test10
Test 10
BLER | AVE | STD | SPAN
1% | -0.045416 | 0.35797 | 0.63008
SNR [dB] | Ericsson | QC | Intel | xx | Huawei | xx | xx | xx | xx | xx | xx | xx | xx
-12 | 0.9983 |  | 0.99967
-10 | 0.9765 |  | 0.9903 |  | 0.944
-8 | 0.8499 |  | 0.90257 |  | 0.77829
-6 | 0.5634 |  | 0.62749 |  | 0.467
-4 | 0.2529 |  | 0.27967 |  | 0.19116
-2 | 0.07505 |  | 0.07527 |  | 0.051355
0 | 0.0123 |  | 0.012 |  | 0.006146
2 | 0.0011 |  | 0.00107 |  | 0.00053926
4 | 1e-05
6
8
10
12
| 0.17149 |  | 0.15085 |  | -0.45859

## Test11
Test 11
BLER | AVE | STD | SPAN
1% | -2.6989 | 0.99141 | 1.9103
SNR [dB] | Ericsson | QC | Intel | xx | Huawei | xx | xx | xx | xx | xx | xx | xx | xx
-12 | 0.9998 |  | 0.99975
-10 | 0.9861 |  | 0.99044 |  | 0.942
-8 | 0.8275 |  | 0.86381 |  | 0.59336
-6 | 0.3906 |  | 0.4583 |  | 0.16077
-4 | 0.07585 |  | 0.10623 |  | 0.014075
-2 | 0.0061 |  | 0.01146 |  | 0.000404
0 | 0.00025 |  | 0.00081 |  | 2e-05
2 |  |  | 0.00013
4
6
8
10
12
| -2.3922 |  | -1.8971 |  | -3.8075

## Test12_2Rx
Test 12 2Rx
BLER | AVE | STD | SPAN
1% | 2.4522 | 0.60367 | 1.443
SNR [dB] | Ericsson | QC | Intel | CMCC | Huawei | xx | xx | xx | xx | xx | xx | xx | xx
-12 | 0.9591 |  | 0.9818
-10 | 0.844 |  | 0.89825
-8 | 0.6407 |  | 0.70218
-6 | 0.3977 |  | 0.44751 | 0.445
-4 | 0.2029 |  | 0.23353 | 0.2423 | 0.178
-2 | 0.09015 |  | 0.10223 | 0.1112 | 0.073124
0 | 0.0358 |  | 0.03914 | 0.0509 | 0.027429
2 | 0.01185 |  | 0.01269 | 0.0195 | 0.0091743
4 | 0.00395 |  | 0.00352 | 0.0069
6 | 0.00085
8 | 0.00025
10
12
| 2.309 |  | 2.3716 | 3.2857 | 1.8426

## Test12_4Rx
Test 12 4Rx
BLER | AVE | STD | SPAN
1% | -2.6983 | 0.99304 | 2.4024
SNR [dB] | Ericsson | QC | Intel | CMCC | Huawei | xx | xx | xx | xx | xx | xx | xx | xx
-12 | 0.9128 |  | 0.98049
-10 | 0.6613 |  | 0.85026 | 0.63967
-8 | 0.3322 |  | 0.54595 | 0.30933 | 0.19
-6 | 0.1196 |  | 0.23166 | 0.1124 | 0.055352
-4 | 0.0302 |  | 0.06794 | 0.0278 | 0.010387
-2 | 0.00715 |  | 0.01528 | 0.0051 | 0.00097061
0 | 0.0014 |  | 0.00217
2 | 0.0002 |  | 0.00019
4
6
8
10
12
| -2.4657 |  | -1.5656 | -2.7941 | -3.968

## Test13_2Rx_AL8
Test 13 2Rx
BLER | AVE | STD | SPAN
1% | -2.4668 | 0.82275 | 1.9584
SNR [dB] | Ericsson | QC | Intel | CMCC | Huawei | xx | xx | xx | xx | xx | xx | xx | xx
-12 | 0.9539 |  | 0.97351 |  | 0.918
-10 | 0.7574 |  | 0.82298 |  | 0.64253
-8 | 0.4135 |  | 0.50258 | 0.58233 | 0.27701
-6 | 0.1549 |  | 0.19406 | 0.2589 | 0.070632
-4 | 0.04045 |  | 0.04653 | 0.0838 | 0.01399
-2 | 0.0081 |  | 0.0073 | 0.0151 | 0.00248
0 | 0.0011 |  | 0.00083 | 0.0014 | 0.0002466
2 | 2e-05
4
6
8
10
12
| -2.2621 |  | -2.3398 | -1.6534 | -3.6119

## Test13_4Rx_AL4
Test 13 4Rx
BLER | AVE | STD | SPAN
1% | -3.4742 | 1.2489 | 2.9493
SNR [dB] | Ericsson | QC | Intel | CMCC | Huawei | xx | xx | xx | xx | xx | xx | xx | xx
-12 | 0.9682 |  | 0.99711 |  | 0.932
-10 | 0.784 |  | 0.94427 |  | 0.658
-8 | 0.4013 |  | 0.67639 | 0.611 | 0.21466
-6 | 0.1125 |  | 0.27918 | 0.2134 | 0.03
-4 | 0.01755 |  | 0.0613 | 0.038 | 0.00204
-2 | 0.00205 |  | 0.00787 | 0.0026 | 0.000128
0 | 0.0001 |  |  |  | 2e-06
2
4
6
8
10
12
| -3.4761 |  | -2.2334 | -3.0045 | -5.1827

## Test14_2Rx
Test 14 2Rx
BLER | AVE | STD | SPAN
1% | -4.1652 | 0.36915 | 0.79327
SNR [dB] | Ericsson | QC | Intel | CMCC | Huawei | xx | xx | xx | xx | xx | xx | xx | xx
-12 | 0.4473 |  | 0.58928 | 0.41
-10 | 0.219 |  | 0.31796 | 0.2034
-8 | 0.0885 |  | 0.13211 | 0.0871 | 0.12304
-6 | 0.0271 |  | 0.04141 | 0.0276 | 0.04098
-4 | 0.0064 |  | 0.01072 | 0.0083 | 0.011547
-2 | 0.0015 |  | 0.00241 |  | 0.0022274
0 | 0.0003 |  | 0.00043
2 | 0.0001 |  | 2e-05
4
6
8
10
12
| -4.6185 |  | -3.9068 | -4.3101 | -3.8252

## Test14_4Rx
Test 14 4Rx
BLER | AVE | STD | SPAN
1% | -5.8115 | 1.2572 | 3.0009
SNR [dB] | Ericsson | QC | Intel | CMCC | Huawei | xx | xx | xx | xx | xx | xx | xx | xx
-12 | 0.2811 |  | 0.50013 | 0.297
-10 | 0.1252 |  | 0.26248 | 0.1306 | 0.16
-8 | 0.0441 |  | 0.10611 | 0.02 | 0.052068
-6 | 0.01265 |  | 0.03121 | 0.001 | 0.015074
-4 | 0.00235 |  | 0.00659 |  | 0.0033729
-2 | 0.0003 |  | 0.00119 |  | 0.00051462
0 |  |  | 0.00021
2
4
6
8
10
12
| -5.7207 |  | -4.5363 | -7.5372 | -5.4518

## Test15_2Rx
Test 15 2Rx
BLER | AVE | STD | SPAN
1% | -7.0702 | 0.3786 | 0.88996
SNR [dB] | Ericsson | QC | Intel | CMCC | Huawei | xx | xx | xx | xx | xx | xx | xx | xx
-12 | 0.5018 |  | 0.67958 | 0.456 | 0.524
-10 | 0.1706 |  | 0.27521 | 0.1351 | 0.18305
-8 | 0.03195 |  | 0.05316 | 0.0165 | 0.029635
-6 | 0.00345 |  | 0.00394 | 0.0013 | 0.003355
-4 | 0.0003 |  | 0.00013
-2 | 5e-05
0
2
4
6
8
10
12
| -6.9563 |  | -6.7159 | -7.6058 | -7.0026

## Test15_4Rx_A
Test 15_A 4Rx
BLER | AVE | STD | SPAN
1% | -8.2595 | 0.75304 | 1.6228
SNR [dB] | Ericsson | QC | Intel | CMCC | Huawei | xx | xx | xx | xx | xx | xx | xx | xx
-12 | 0.2505 |  | 0.5072 | 0.23 | 0.24283
-10 | 0.0604 |  | 0.17679 | 0.0569 | 0.040126
-8 | 0.00765 |  | 0.02967 | 0.0034 | 0.0038244
-6 | 0.0006 |  | 0.00199 | 0.0016 | 0.00010326
-4
-2
0
2
4
6
8
10
12
| -8.2593 |  | -7.195 | -8.7658 | -8.8178

## Test15_4Rx_B
Test 15_B 4Rx
BLER | AVE | STD | SPAN
1% | -6.309 | 1.0421 | 2.3842
SNR [dB] | Ericsson | QC | Intel | CMCC | Huawei | xx | xx | xx | xx | xx | xx | xx | xx
-12 | 0.2466 |  | 0.50381 |  | 0.31
-10 | 0.09805 |  | 0.26294 | 0.1315 | 0.1322
-8 | 0.0283 |  | 0.09875 | 0.0248 | 0.038298
-6 | 0.00505 |  | 0.02643 | 0.0025 | 0.0070686
-4 | 0.0006 |  | 0.00506
-2
0
2
4
6
8
10
12
| -6.7928 |  | -4.8242 | -7.2083 | -6.4106

## Test16
Test 16
BLER | AVE | STD | SPAN
1% | -5.8347 | 0.92122 | 1.7796
SNR [dB] | Ericsson | QC | Intel | Huawei | xx | xx | xx | xx | xx | xx | xx | xx
-12 | 0.9285 |  | 0.96813
-10 | 0.6109 |  | 0.72371 | 0.438
-8 | 0.1933 |  | 0.26368 | 0.0633
-6 | 0.0212 |  | 0.03636 | 0.00247
-4 | 0.0007 |  | 0.00218
-2 |  |  | 0.00013
0
2
4
6
8
10
12
| -5.5594 |  | -5.0826 | -6.8622

## Test summary RAN4_89
Test summary from approved WF R4-1816390 and more offline discussions
| Test No. | SCS(KHz) | Format | CORESET | Payload | CORESET time | AL | CCE-to-REG | REG bundle | CORESET-interleaver-size | Propagation condition | Antenna configuration with 2Rx | Antenna configuration with 4Rx
|  |  |  | RB |  | duration |  | Mapping | size |  | (Simplified TDL channel models)
| 1 | 15 | 1_0 | 24 | 39 | 2 | 2 | Non-interleaved | 6 | NA | TDL-A, 30ns, 10Hz | 1x2 Low | 1x4 Low
| 2 | 15 | 1_0 | 24 | 39 | 2 | 4 | Non-interleaved | 6 | NA | TDL-C, 300ns, 100Hz | 2x2 Low | 2x4 Low
| 3 | 15 | 1_1 | 24 | 52 | 2 | 2 | Non-interleaved | 6 | NA | TDL-C, 300ns, 100Hz | 1x2 Low | 1x4 Low
| 4 | 15 | 1_1 | 48 | 52 | 2 | 4 | Non-interleaved | 6 | NA | TDL-A, 30ns, 10Hz | 1x2 Low | 1x4 Low
| 5 | 15 | 1_1 | 48 | 52 | 2 | 8 | Non-interleaved | 6 | NA | TDL-C, 300ns, 100Hz | 2x2 Low | 2x4 Low
| 6_2Rx | 30 | 1_0 | 102 | 41 | 1 | 2 | Interleaved | 2 | 3 | TDL-A, 30ns, 10Hz | 1x2 Low | NA
| 6_4Rx_A | 30 | 1_0 | 102 | 41 | 1 | 2 | Interleaved | 2 | 3 | TDL-A, 30ns, 10Hz | NA | 1x4 Low
| 6_4Rx_B | 30 | 1_0 | 90 | 41 | 1 | 2 | Interleaved | 6 | 3 | TDL-A, 30ns, 10Hz | NA | 1x4 Low
| 7_2Rx | 30 | 1_1 | 102 | 53 | 1 | 4 | Interleaved | 2 | 3 | TDL-C, 300ns, 100Hz | 1x2 Low | NA
| 7_4Rx_A | 30 | 1_1 | 102 | 53 | 1 | 4 | Interleaved | 2 | 3 | TDL-C, 300ns, 100Hz | NA | 1x4 Low
| 7_4Rx_B | 30 | 1_1 | 90 | 53 | 1 | 4 | Interleaved | 6 | 3 | TDL-C, 300ns, 100Hz | NA | 1x4 Low
| 8 | 30 | 1_1 | 90 | 53 | 1 | 8 | Interleaved | 6 | 3 | TDL-C, 300ns, 100Hz | 2x2 Low | 2x4 Low
| 9 | 120 | 1_0 | 60 | 40 | 1 | 2 | Interleaved | 2 | 3 | [TDL-A, 30ns, 75Hz] | 1x2 Low | NA
| 10 | 120 | 1_1 | 60 | 56 | 1 | 4 | Interleaved | 6 | 2 | [TDL-A, 30ns, 300Hz] | 1x2 Low | NA
| 11 | 120 | 1_1 | 60 | 56 | 1 | 8 | Interleaved | 2 | 3 | [TDL-A, 30ns, 75Hz] | 2x2 Low | NA
| 12 | 15 | 1_0 | 48 | 39 | 1 | 4 | Non-interleaved | 6 | NA | [TDL-A, 30ns, 10Hz] | 1x2 Low | 1x4 Low
| 13 | 15 | 1_1 | 48 | 52 | 1 | 8 for 2Rx and 4 for 4Rx | Non-interleaved | 6 | NA | [TDL-A, 30ns, 10Hz] | 2x2 Low | 2x4 Low
| 14 | 15 | 1_0 | 48 | 39 | 2 | 16 | Non-interleaved | 6 | NA | [TDL-A, 30ns, 10Hz] | 1x2 Low | 1x4 medium A | (1x4 is for or simulation alignment only and will be decided during the meeting)
| 15_2Rx | 30 | 1_0 | 48 | 41 | 2 | 16 | Non-interleaved | 6 | NA | [TDL-C, 300ns, 100Hz] | 1x2 Low | NA
| 15_4Rx_A | 30 | 1_0 | 48 | 41 | 2 | 16 | Non-interleaved | 6 | NA | [TDL-C, 300ns, 100Hz] | NA | 1x4 medium A | Baseline
| 15_4Rx_B | 30 | 1_0 | 48 | 41 | 2 | 16 | Non-interleaved | 6 | NA | [TDL-A, 30ns, 10Hz] | NA | 1x4 medium A | Alternative for information
| 16 | 120 | 1_0 | 60 | 40 | 2 | 16 | Interleaved | 2 | 3 | [TDL-A, 30ns, 75Hz] | 2x2 Low | NA