## Cover
3GPP TSG-RAN WG4 Meeting #90-Bis | R4-1902832
Xi'an, China, 08 April - 12 April 2019
Source: China Telecom
Title: Impairment simulation results for FR1 PUSCH mapping type B
Agenda: 6.12.2.2.1
Document for: Discussion
Simualtion assumptions
R4-1902434 WF on NR PUSCH demodulation requirements
R4-1902440 Way forward for NR PUCCH performance requirements
R4-1815366, Further agreements on NR PRACH demodulation – Remaining issues agreed via email

## PUSCH 1T2R
PUSCH 1T2R | [5 empty] | Samsung | ZTE | CMCC | Nokia | Huawei | Ericcson | China Telecom | CATT | SPAN | AVERAGE | PUSCH 1T2R | [5 empty] | Samsung | ZTE | CMCC | Nokia | Huawei | Ericcson | China Telecom | CATT | SPAN | AVERAGE
CP-OFDM | FR1 | 15kHz. 10MHz | MCS2 | TDLB100-400 | DMRS 1 | [6 empty] | 1.96 |  | 0 | 1.96 | DFT-s-OFDM | FR1 | 15kHz, 5MHz (25PRB) | TDLB100-400 | MCS2 | DMRS 1 | [6 empty] | 3.57 |  | 0 | 3.57
[5 empty] | DMRS 1+1 | [6 empty] | -3.19 |  | 0 | -3.19 | [5 empty] | DMRS 1+1 | [6 empty] | -2.96 |  | 0 | -2.96
|  |  | MCS16 | TDLC300-100 | DMRS 1 | [6 empty] | 13.44 |  | 0 | 13.44 |  |  | 30kHz, 10MHz (24 PRB) | TDLB100-400 | MCS2 | DMRS 1 | [6 empty] | -1.1 |  | 0 | -1.1
[5 empty] | DMRS 1+1 | [6 empty] | 10.02 |  | 0 | 10.02 | [5 empty] | DMRS 1+1 | [6 empty] | -2.95 |  | 0 | -2.95
|  |  | MCS20 | TDLA30-10 | DMRS 1 | [6 empty] | 13.69 |  | 0 | 13.69 |  | FR2 | 60kHz, 50MHz (30 PRB) | TDLA30-300 | MCS2 | DMRS 1 | [8 empty] | 0 | #DIV/0!
[5 empty] | DMRS 1+1 | [6 empty] | 13.58 |  | 0 | 13.58 |  |  | 120kHz, 50MHz (30 PRB) | TDLA30-300 | MCS2 | DMRS 1 | [8 empty] | 0 | #DIV/0!
|  | 30kHz, 40MHz | MCS2 | TDLB100-400 | DMRS 1 | [6 empty] | -0.97 |  | 0 | -0.97
[5 empty] | DMRS 1+1 | [6 empty] | -3.35 |  | 0 | -3.35
|  |  | MCS16 | TDLC300-100 | DMRS 1 | [6 empty] | 10.52 |  | 0 | 10.52
[5 empty] | DMRS 1+1 | [6 empty] | 9.93 |  | 0 | 9.93
|  |  | MCS20 | TDLA30-10 | DMRS 1 | [6 empty] | 13.39 |  | 0 | 13.39
[5 empty] | DMRS 1+1 | [6 empty] | 12.45 |  | 0 | 12.45
| FR2 | 60kHz, 100MHz | MCS2 | TDLA30-300 | DMRS 1 | [8 empty] | 0 | #DIV/0!
|  |  | MCS16 | TDLA30-300 | DMRS 1 | [8 empty] | 0 | #DIV/0!
|  |  | MCS20 | TDLA30-75 | DMRS 1 | [8 empty] | 0 | #DIV/0!
|  | 120kHz, 100MHz | MCS2 | TDLA30-300 | DMRS 1 | [8 empty] | 0 | #DIV/0!
|  |  | MCS16 | TDLA30-300 | DMRS 1 | [8 empty] | 0 | #DIV/0!
|  |  | MCS20 | TDLA30-75 | DMRS 1 | [8 empty] | 0 | #DIV/0!
CP-OFDM | FR1 | 15kHz, 5MHz | MCS2 | TDLB100-400 | DMRS 1 | [6 empty] | 2.43 |  | 0 | 2.43
[5 empty] | DMRS 1+1 | [6 empty] | -2.96 |  | 0 | -2.96
|  |  | MCS16 | TDLC300-100 | DMRS 1 | [6 empty] | 12.47 |  | 0 | 12.47
[5 empty] | DMRS 1+1 | [6 empty] | 9.97 |  | 0 | 9.97
|  |  | MCS20 | TDLA30-10 | DMRS 1 | [6 empty] | 13.88 |  | 0 | 13.88
[5 empty] | DMRS 1+1 | [6 empty] | 13.88 |  | 0 | 13.88
|  | 15kHz, 20MHz | MCS2 | TDLB100-400 | DMRS 1 | [6 empty] | - |  | 0 | #DIV/0!
[5 empty] | DMRS 1+1 | [6 empty] | -2.8 |  | 0 | -2.8
|  |  | MCS16 | TDLC300-100 | DMRS 1 | [6 empty] | 14.27 |  | 0 | 14.27
[5 empty] | DMRS 1+1 | [6 empty] | 9.95 |  | 0 | 9.95
|  |  | MCS20 | TDLA30-10 | DMRS 1 | [6 empty] | 13.35 |  | 0 | 13.35
[5 empty] | DMRS 1+1 | [6 empty] | 12.9 |  | 0 | 12.9
|  | 30kHz, 10MHz | MCS2 | TDLB100-400 | DMRS 1 | [6 empty] | -1.53 |  | 0 | -1.53
[5 empty] | DMRS 1+1 | [6 empty] | -3.09 |  | 0 | -3.09
|  |  | MCS16 | TDLC300-100 | DMRS 1 | [6 empty] | 10.32 |  | 0 | 10.32
[5 empty] | DMRS 1+1 | [6 empty] | 10.08 |  | 0 | 10.08
|  |  | MCS20 | TDLA30-10 | DMRS 1 | [6 empty] | 13.25 |  | 0 | 13.25
[5 empty] | DMRS 1+1 | [6 empty] | 13.6 |  | 0 | 13.6
|  | 30kHz, 20MHz | MCS2 | TDLB100-400 | DMRS 1 | [6 empty] | -2.23 |  | 0 | -2.23
[5 empty] | DMRS 1+1 | [6 empty] | -3.63 |  | 0 | -3.63
|  |  | MCS16 | TDLC300-100 | DMRS 1 | [6 empty] | 10.55 |  | 0 | 10.55
[5 empty] | DMRS 1+1 | [6 empty] | 9.98 |  | 0 | 9.98
|  |  | MCS20 | TDLA30-10 | DMRS 1 | [6 empty] | 13.34 |  | 0 | 13.34
[5 empty] | DMRS 1+1 | [6 empty] | 13.06 |  | 0 | 13.06
|  | 30kHz, 100MHz | MCS2 | TDLB100-400 | DMRS 1 | [6 empty] | 0.15 |  | 0 | 0.15
[5 empty] | DMRS 1+1 | [6 empty] | -3.44 |  | 0 | -3.44
|  |  | MCS16 | TDLC300-100 | DMRS 1 | [6 empty] | 10.76 |  | 0 | 10.76
[5 empty] | DMRS 1+1 | [6 empty] | 10.01 |  | 0 | 10.01
|  |  | MCS20 | TDLA30-10 | DMRS 1 | [6 empty] | 13.87 |  | 0 | 13.87
[5 empty] | DMRS 1+1 | [6 empty] | 13.2 |  | 0 | 13.2
| FR2 | 60kHz, 50MHz | MCS2 | TDLA30-300 | DMRS 1 | [8 empty] | 0 | #DIV/0!
|  |  | MCS16 | TDLA30-300 | DMRS 1 | [8 empty] | 0 | #DIV/0!
|  |  | MCS20 | TDLA30-75 | DMRS 1 | [8 empty] | 0 | #DIV/0!
|  | 120kHz, 50MHz | MCS2 | TDLA30-300 | DMRS 1 | [8 empty] | 0 | #DIV/0!
|  |  | MCS16 | TDLA30-300 | DMRS 1 | [8 empty] | 0 | #DIV/0!
|  |  | MCS20 | TDLA30-75 | DMRS 1 | [8 empty] | 0 | #DIV/0!
|  | 120kHz, 200MHz | MCS2 | TDLA30-300 | DMRS 1 | [8 empty] | 0 | #DIV/0!
|  |  | MCS16 | TDLA30-300 | DMRS 1 | [8 empty] | 0 | #DIV/0!
|  |  | MCS20 | TDLA30-75 | DMRS 1 | [8 empty] | 0 | #DIV/0!

## PUSCH 1T4R
PUSCH 1T4R | [5 empty] | Samsung | ZTE | CMCC | Nokia | Huawei | Ericcson | China Telecom | CATT | SPAN | AVERAGE | PUSCH 1T4R | [5 empty] | Samsung | ZTE | CMCC | Nokia | Huawei | Ericcson | China Telecom | CATT | SPAN | AVERAGE
CP-OFDM | FR1 | 15kHz, 10MHz | MCS2 | TDLB100-400 | DMRS 1 | [6 empty] | -2.4 |  | 0 | -2.4 | DFT-s-OFDM | FR1 | 15kHz, 5MHz (25PRB) | TDLB100-400 | MCS2 | DMRS 1 | [6 empty] | -2.06 |  | 0 | -2.06
[5 empty] | DMRS 1+1 | [6 empty] | -6.4 |  | 0 | -6.4 | [5 empty] | DMRS 1+1 | [6 empty] | -6.56 |  | 0 | -6.56
|  |  | MCS16 | TDLC300-100 | DMRS 1 | [6 empty] | 7.37 |  | 0 | 7.37 |  |  | 30kHz, 10MHz (24 PRB) | TDLB100-400 | MCS2 | DMRS 1 | [6 empty] | -5.21 |  | 0 | -5.21
[5 empty] | DMRS 1+1 | [6 empty] | 5.97 |  | 0 | 5.97 | [5 empty] | DMRS 1+1 | [6 empty] | -6.61 |  | 0 | -6.61
|  |  | MCS20 | TDLA30-10 | DMRS 1 | [6 empty] | 8.83 |  | 0 | 8.83
[5 empty] | DMRS 1+1 | [6 empty] | 8.72 |  | 0 | 8.72
|  | 30kHz, 40MHz | MCS2 | TDLB100-400 | DMRS 1 | [6 empty] | -4.66 |  | 0 | -4.66
[5 empty] | DMRS 1+1 | [6 empty] | -6.47 |  | 0 | -6.47
|  |  | MCS16 | TDLC300-100 | DMRS 1 | [6 empty] | 6.11 |  | 0 | 6.11
[5 empty] | DMRS 1+1 | [6 empty] | 5.7 |  | 0 | 5.7
|  |  | MCS20 | TDLA30-10 | DMRS 1 | [6 empty] | 8.68 |  | 0 | 8.68
[5 empty] | DMRS 1+1 | [6 empty] | 8.45 |  | 0 | 8.45
CP-OFDM | FR1 | 15kHz, 5MHz | MCS2 | TDLB100-400 | DMRS 1 | [6 empty] | -2.15 |  | 0 | -2.15
[5 empty] | DMRS 1+1 | [6 empty] | -6.28 |  | 0 | -6.28
|  |  | MCS16 | TDLC300-100 | DMRS 1 | [6 empty] | 6.94 |  | 0 | 6.94
[5 empty] | DMRS 1+1 | [6 empty] | 5.66 |  | 0 | 5.66
|  |  | MCS20 | TDLA30-10 | DMRS 1 | [6 empty] | 8.96 |  | 0 | 8.96
[5 empty] | DMRS 1+1 | [6 empty] | 8.91 |  | 0 | 8.91
|  | 15kHz, 20MHz | MCS2 | TDLB100-400 | DMRS 1 | [6 empty] | 20.1 |  | 0 | 20.1
[5 empty] | DMRS 1+1 | [6 empty] | -6.04 |  | 0 | -6.04
|  |  | MCS16 | TDLC300-100 | DMRS 1 | [6 empty] | 7.37 |  | 0 | 7.37
[5 empty] | DMRS 1+1 | [6 empty] | 5.68 |  | 0 | 5.68
|  |  | MCS20 | TDLA30-10 | DMRS 1 | [6 empty] | 8.75 |  | 0 | 8.75
[5 empty] | DMRS 1+1 | [6 empty] | 8.6 |  | 0 | 8.6
|  | 30kHz, 10MHz | MCS2 | TDLB100-400 | DMRS 1 | [6 empty] | -5.32 |  | 0 | -5.32
[5 empty] | DMRS 1+1 | [6 empty] | -6.35 |  | 0 | -6.35
|  |  | MCS16 | TDLC300-100 | DMRS 1 | [6 empty] | 5.97 |  | 0 | 5.97
[5 empty] | DMRS 1+1 | [6 empty] | 5.88 |  | 0 | 5.88
|  |  | MCS20 | TDLA30-10 | DMRS 1 | [6 empty] | 8.52 |  | 0 | 8.52
[5 empty] | DMRS 1+1 | [6 empty] | 8.78 |  | 0 | 8.78
|  | 30kHz, 20MHz | MCS2 | TDLB100-400 | DMRS 1 | [6 empty] | -5.63 |  | 0 | -5.63
[5 empty] | DMRS 1+1 | [6 empty] | -6.62 |  | 0 | -6.62
|  |  | MCS16 | TDLC300-100 | DMRS 1 | [6 empty] | 6.22 |  | 0 | 6.22
[5 empty] | DMRS 1+1 | [6 empty] | 5.81 |  | 0 | 5.81
|  |  | MCS20 | TDLA30-10 | DMRS 1 | [6 empty] | 8.76 |  | 0 | 8.76
[5 empty] | DMRS 1+1 | [6 empty] | 8.56 |  | 0 | 8.56
|  | 30kHz, 100MHz | MCS2 | TDLB100-400 | DMRS 1 | [6 empty] | -3.68 |  | 0 | -3.68
[5 empty] | DMRS 1+1 | [6 empty] | -6.42 |  | 0 | -6.42
|  |  | MCS16 | TDLC300-100 | DMRS 1 | [6 empty] | 6.22 |  | 0 | 6.22
[5 empty] | DMRS 1+1 | [6 empty] | 5.82 |  | 0 | 5.82
|  |  | MCS20 | TDLA30-10 | DMRS 1 | [6 empty] | 9.12 |  | 0 | 9.12
[5 empty] | DMRS 1+1 | [6 empty] | 8.91 |  | 0 | 8.91

## PUSCH 1T8R
PUSCH 1T8R | [5 empty] | Samsung | ZTE | CMCC | Nokia | Huawei | Ericcson | China Telecom | CATT | SPAN | AVERAGE | PUSCH 1T8R | [5 empty] | Samsung | ZTE | CMCC | Nokia | Huawei | Ericcson | China Telecom | CATT | SPAN | AVERAGE
CP-OFDM | FR1 | 15kHz, 10MHz | MCS2 | TDLB100-400 | DMRS 1 | [6 empty] | -6.1 |  | 0 | -6.1 | DFT-s-OFDM | FR1 | 15kHz, 5MHz (25PRB) | TDLB100-400 | MCS2 | DMRS 1 | [6 empty] | -5.78 |  | 0 | -5.78
[5 empty] | DMRS 1+1 | [6 empty] | -9.33 |  | 0 | -9.33 | [5 empty] | DMRS 1+1 | [6 empty] | -8.95 |  | 0 | -8.95
|  |  | MCS16 | TDLC300-100 | DMRS 1 | [6 empty] | 3.19 |  | 0 | 3.19 |  |  | 30kHz, 10MHz (24 PRB) | TDLB100-400 | MCS2 | DMRS 1 | [6 empty] | -8.27 |  | 0 | -8.27
[5 empty] | DMRS 1+1 | [6 empty] | 2.36 |  | 0 | 2.36 | [5 empty] | DMRS 1+1 | [6 empty] | -9.04 |  | 0 | -9.04
|  |  | MCS20 | TDLA30-10 | DMRS 1 | [6 empty] | 5.18 |  | 0 | 5.18
[5 empty] | DMRS 1+1 | [6 empty] | 5.08 |  | 0 | 5.08
|  | 30kHz, 40MHz | MCS2 | TDLB100-400 | DMRS 1 | [6 empty] | -7.84 |  | 0 | -7.84
[5 empty] | DMRS 1+1 | [6 empty] | -9.38 |  | 0 | -9.38
|  |  | MCS16 | TDLC300-100 | DMRS 1 | [6 empty] | 2.45 |  | 0 | 2.45
[5 empty] | DMRS 1+1 | [6 empty] | 2.33 |  | 0 | 2.33
|  |  | MCS20 | TDLA30-10 | DMRS 1 | [6 empty] | 5.15 |  | 0 | 5.15
[5 empty] | DMRS 1+1 | [6 empty] | 4.88 |  | 0 | 4.88
CP-OFDM | FR1 | 15kHz, 5MHz | MCS2 | TDLB100-400 | DMRS 1 | [6 empty] | -5.88 |  | 0 | -5.88
[5 empty] | DMRS 1+1 | [6 empty] | -9.35 |  | 0 | -9.35
|  |  | MCS16 | TDLC300-100 | DMRS 1 | [6 empty] | 2.98 |  | 0 | 2.98
[5 empty] | DMRS 1+1 | [6 empty] | 2.23 |  | 0 | 2.23
|  |  | MCS20 | TDLA30-10 | DMRS 1 | [6 empty] | 5.11 |  | 0 | 5.11
[5 empty] | DMRS 1+1 | [6 empty] | 5.09 |  | 0 | 5.09
|  | 15kHz, 20MHz | MCS2 | TDLB100-400 | DMRS 1 | [6 empty] | 1.29 |  | 0 | 1.29
[5 empty] | DMRS 1+1 | [6 empty] | -9.09 |  | 0 | -9.09
|  |  | MCS16 | TDLC300-100 | DMRS 1 | [6 empty] | 3.19 |  | 0 | 3.19
[5 empty] | DMRS 1+1 | [6 empty] | 2.26 |  | 0 | 2.26
|  |  | MCS20 | TDLA30-10 | DMRS 1 | [6 empty] | 5.2 |  | 0 | 5.2
[5 empty] | DMRS 1+1 | [6 empty] | 4.92 |  | 0 | 4.92
|  | 30kHz, 10MHz | MCS2 | TDLB100-400 | DMRS 1 | [6 empty] | -8.49 |  | 0 | -8.49
[5 empty] | DMRS 1+1 | [6 empty] | -9.41 |  | 0 | -9.41
|  |  | MCS16 | TDLC300-100 | DMRS 1 | [6 empty] | 2.39 |  | 0 | 2.39
[5 empty] | DMRS 1+1 | [6 empty] | 2.49 |  | 0 | 2.49
|  |  | MCS20 | TDLA30-10 | DMRS 1 | [6 empty] | 4.93 |  | 0 | 4.93
[5 empty] | DMRS 1+1 | [6 empty] | 5.06 |  | 0 | 5.06
|  | 30kHz, 20MHz | MCS2 | TDLB100-400 | DMRS 1 | [6 empty] | -8.71 |  | 0 | -8.71
[5 empty] | DMRS 1+1 | [6 empty] | -9.59 |  | 0 | -9.59
|  |  | MCS16 | TDLC300-100 | DMRS 1 | [6 empty] | 2.53 |  | 0 | 2.53
[5 empty] | DMRS 1+1 | [6 empty] | 2.42 |  | 0 | 2.42
|  |  | MCS20 | TDLA30-10 | DMRS 1 | [6 empty] | 5.21 |  | 0 | 5.21
[5 empty] | DMRS 1+1 | [6 empty] | 5.02 |  | 0 | 5.02
|  | 30kHz, 100MHz | MCS2 | TDLB100-400 | DMRS 1 | [6 empty] | -7.01 |  | 0 | -7.01
[5 empty] | DMRS 1+1 | [6 empty] | -9.28 |  | 0 | -9.28
|  |  | MCS16 | TDLC300-100 | DMRS 1 | [6 empty] | 2.53 |  | 0 | 2.53
[5 empty] | DMRS 1+1 | [6 empty] | 2.51 |  | 0 | 2.51
|  |  | MCS20 | TDLA30-10 | DMRS 1 | [6 empty] | 5.52 |  | 0 | 5.52
[5 empty] | DMRS 1+1 | [6 empty] | 5.28 |  | 0 | 5.28