## Coversheet
3GPP TSG-RAN WG4 Meeting #90bis | Tdoc number: R4-1904760
Xi'an, China, 8 - 12 April, 2019
Agenda item: 6.11.2.2
Source: Ericsson
Simulation summary of L1-RSRP accuracy
Document for: Information
Reference:
R4-1902565, "Way forward on L1 RSRP accuracy", Ericsson, MediaTek, Nokia

## Results
FR1 | SNR=-3dB | AWGN | 1 sample | [5 empty] | max(5%, 95%)
RS | SCS | PRB | Percentile | Ericsson | CMCC | Huawei | Nokia | MediaTek | Intel | Company A | Company B
|  |  |  | R4-1903892 | R4-1903441 | R4-1903768 R4-1901173 | R4-1903919 | R4-1903592 | R4-1903402 |  |  | Span | Average
SSB | 15kHz |  | 5% | -1.2 |  | -1.09 | -0.77 | -0.35
|  |  | 95% | 0.99 |  | 0.93 | 1.61 | 1.4
|  |  | max(5%, 95%) | 1.2 |  | 1.09 | 1.61 | 1.4 | 2.67 |  |  | 1.58 | 1.594
| 30kHz |  | 5% | -0.8 |  | -1.13 | -0.78 | -0.46
|  |  | 95% | 0.72 |  | 0.85 | 1.59 | 1.38
|  |  | max(5%, 95%) | 0.8 |  | 1.13 | 1.59 | 1.38 | 2.76 |  |  | 1.96 | 1.532
CSI-RS | 15kHz | 24 | 5% | -1.25 | -2.8 | -1.95 | -1.03 | -0.72
|  |  | 95% | 1.12 | 1.74 | 1.16 | 2.06 | 2.32
|  |  | max(5%, 95%) | 1.25 | 2.8 | 1.95 | 2.06 | 2.32 | 3.1 |  |  | 1.85 | 2.2467
|  | 48 | 5% | -0.77 | -1.77 | -1.18 | -0.74 | -0.53
|  |  | 95% | 0.73 | 1.25 | 0.83 | 1.51 | 1.84
|  |  | max(5%, 95%) | 0.77 | 1.77 | 1.18 | 1.51 | 1.84 | 2.43 |  |  | 1.66 | 1.5833
|  | 96 | 5% | -0.57 | -1.13 | -0.72 | -0.49 | -0.42
|  |  | 95% | 0.54 | 0.92 | 0.6 | 1.1 | 1.36
|  |  | max(5%, 95%) | 0.57 | 1.13 | 0.72 | 1.1 | 1.36 | 2.2 |  |  | 1.63 | 1.18
| 30kHz | 24 | 5% | -0.79 | -2.6 | -1.51 | -0.99 | -0.69
|  |  | 95% | 0.78 | 1.74 | 1.12 | 2.07 | 2.35
|  |  | max(5%, 95%) | 0.79 | 2.6 | 1.51 | 2.07 | 2.35 | 3.08 |  |  | 2.29 | 2.0667
|  | 48 | 5% | -0.54 | -1.71 | -1.04 | -0.7 | -0.56
|  |  | 95% | 0.55 | 1.23 | 0.83 | 1.49 | 1.78
|  |  | max(5%, 95%) | 0.55 | 1.71 | 1.04 | 1.49 | 1.78 | 2.44 |  |  | 1.89 | 1.5017
|  | 96 | 5% | -0.36 | -1.11 | -0.74 | -0.5 | -0.42
|  |  | 95% | 0.41 | 0.98 | 0.59 | 1.08 | 1.35
|  |  | max(5%, 95%) | 0.41 | 1.11 | 0.74 | 1.08 | 1.35 | 2.14 |  |  | 1.73 | 1.1383
FR2 | SNR=-3dB | AWGN | 1 sample
RS | SCS | PRB | Percentile | Ericsson | CMCC | Huawei | Nokia | MediaTek | Intel | Company A | Company B
|  |  |  | R4-1903892 | R4-1903441 | R4-1903768 R4-1901173 | R4-1903920 | R4-1903592 | R4-1903402 |  |  | Span | Average
SSB | 120kHz |  | 5% | -0.35 |  | -1.09 | -0.75 | -0.5
|  |  | 95% | 0.34 |  | 0.89 | 1.61 | 1.49
|  |  | max(5%, 95%) | 0.35 |  | 1.09 | 1.61 | 1.49 | 2.85 |  |  | 2.5 | 1.478
CSI-RS | 120kHz | 24 | 5% | -0.37 |  | -1.6 | -0.96 | -0.63
|  |  | 95% | 0.44 |  | 1.09 | 2.09 | 2.36
|  |  | max(5%, 95%) | 0.44 |  | 1.6 | 2.09 | 2.36 | 3.04 |  |  | 2.6 | 1.906
|  | 48 | 5% | -0.24 |  | -1.14 | -0.74 | -0.56
|  |  | 95% | 0.28 |  | 0.82 | 1.49 | 1.82
|  |  | max(5%, 95%) | 0.28 |  | 1.14 | 1.49 | 1.82 | 2.56 |  |  | 2.28 | 1.458
|  | 96 | 5% | -0.15 |  | -0.72 | -0.49 | -0.42
|  |  | 95% | 0.23 |  | 0.64 | 1.13 | 1.36
|  |  | max(5%, 95%) | 0.23 |  | 0.72 | 1.13 | 1.36 | 2.06 |  |  | 1.83 | 1.1

## Assumption
SCS based L1-RSRP
Parameters | Value
SCS | 15 kHz, 30 kHz, 120 kHz
Side condition (SNR) | -3 dB
Number of samples (M) | 1 (single sample measurement)
Propagation condition | AWGN
CSI-RS baesd L1-RSRP
Parameters | Value
SCS | 15 kHz, 30 kHz, 120 kHz
Side condition (SNR) | -3 dB
Density (D) | 3
Number of samples (M) | 1 (single sample measurement)
Number of PRB | 24, 48, 96
Propagation condition | AWGN