## Cover Page
3GPP TSG-RAN WG4 Meeting RAN4#91 R4-1905734
Reno, USA, 13 - 17 May, 2019
Source: Intel
Title: Summary of simulation results of NR UE demod (FR1 FDD)
Agenda Item: 6.12.1.2.1
Document for: Information
Introduction
This contribution is summarized simulation results for NR UE demod (FR1 FDD) .
Simulation assumptions are based on [1] and TS 38.101-4 v.15.1.0.
Reference
[1] R4-1904754, “Way forward on NR UE PDSCH demodulation requirements and General aspects”, Intel

## List of tests
Case Number | CHBW/ SCS | MIMO | PDSCH type and MCS | Number of layer | Number of PDSCH PRBs | Channel Model | Receiver | Max number of HARQ process | Test point
1 | 10MHz/15kHz | 2Tx 2Rx ULA Low | Type A, QPSK, MCS 4 | 1 Layer | 52 | TDL-B 100ns, 400 Hz | MMSE-IRC | 4 | 70%
2Tx 4Rx ULA Low
2 | 10MHz/15kHz | 2Tx 2Rx ULA Low | Type A, QPSK, MCS 4 | 1 Layer | 6 (in the middle of CBW) | TDL-C 300ns, 100 Hz | MMSE-IRC | 4 | 70%
2Tx 4Rx ULA Low
3 | 10MHz/15kHz | 2Tx 2Rx ULA Low | Type A, 256QAM, MCS 24 | 1 Layer | 52 | TDL-A 30ns, 10Hz | MMSE-IRC | 4 | 70%
2Tx 4Rx ULA Low
4 | 10MHz/15kHz | 2Tx 2Rx ULA Low | Type A, 16QAM, MCS 13 | 2 Layers | 52 | TDL-C 300ns, 100 Hz | MMSE-IRC | 4 | 70%
2Tx 4Rx ULA Low
5 | 10MHz/15kHz | 2Tx 2Rx ULA Low | Type A, 64QAM, MCS 19 | 2 Layers | 52 | TDL-A 30ns, 10Hz | MMSE-IRC | 4 | 70%
2Tx 4Rx ULA Low
6 | 10MHz/15kHz | 4Tx 4Rx ULA Low | Type A, 16QAM, MCS 13 | 3 Layers | 52 | TDL-A 30ns, 10Hz | MMSE-IRC | 4 | 70%
7 | 10MHz/15kHz | 4Tx 4Rx ULA Low | Type A, 16QAM, MCS 13 | 4 Layers | 52 | TDL-A 30ns, 10Hz | MMSE-IRC | 4 | 70%
8 | 10MHz/15kHz | 2Tx 2Rx ULA Med | Type A, 16QAM, MCS 13 | 2 Layers | 52 | TDL-A 30ns, 10Hz | R-ML | 4 | 70%
9 | 10MHz/15kHz | 4Tx 4RX ULA Med A | Type A, 16QAM, MCS 13 | 3 Layers | 52 | TDL-A 30ns, 10Hz | R-ML | 4 | 70%
10 | 10MHz/15kHz | 2Tx 2Rx ULA Low | Type A, 16QAM, MCS 13 | 1 Layer | 52 | TDL-C 300ns, 100 Hz | MMSE-IRC | 8 | 30%
2Tx 4Rx ULA Low
11 | 10MHz/15kHz | 2Tx 2Rx ULA Low | Type B, QPSK, MCS 4 | 1 Layer | 52 | TDL-A 30ns, 10Hz | MMSE-IRC | 4 | 70%
2Tx 4Rx ULA Low
12 (LTE-NR test 1) | 10MHz/15kHz | 4Tx 2Rx ULA Low | Type A, QPSK, MCS 4 | 1 Layer | 52 | TDL-A 30ns, 10Hz | MMSE-IRC | 4 | 70%
4Tx 4Rx ULA Low
13 (LTE-NR test 2) | 10MHz/15kHz | 4Tx 2Rx ULA Low | Type A, QPSK, MCS 4 | 1 Layer | 52 | TDL-A 30ns, 10Hz | MMSE-IRC | 4 | 70%
4Tx 4Rx ULA Low
14 | 20MHz/30kHz | 2Tx 2Rx ULA Low | Type A, 64QAM, MCS 19 | 2 Layers | 51 | TDL-A 30ns, 10Hz | MMSE-IRC | 4 | 70%
2Tx 4Rx ULA Low
15 | 10MHz/15kHz | 1Tx 2Rx (static) | Type A, 16QAM, MCS 13 | 1 Layer | 52 | Single tap HST | MMSE-IRC | 4 | 70%
1Tx 4Rx (static)

## Summary
Alignment results
Case Number | Section number in TS 38.101-4 | Test number in TS 38.101-4 | Samsung | Quaclomm | Intel | Ericsson | Huawei | MTK | STD | SPAN | AVE
15 | 5.2.2.1.1 | [1-5] | 3.6 | 4.87 | 3.3575 |  | 4.0971 | 4.37 | 0.60388 | 1.5125 | 4.0589
15 | 5.2.3.1.1 | [1-5] | 0.4 | 1.13 | 0.75045 |  | 1.7308 | 1.56 | 0.55263 | 1.3308 | 1.1143
Impairment results
Case Number | Section number in TS 38.101-4 | Test number in TS 38.101-4 | Samsung | Quaclomm | Intel | Ericsson | Huawei | MTK | STD | SPAN | AVE | Margin | Req
1 | 5.2.2.1.1 | 1-1 | -1.2 | -0.19 | -1.8 | -2.0798 | -1.3 | -1.01 | 0.65972 | 1.8898 | -1.2633 | 0.5 | -0.76329
2 | 5.2.2.1.1 | 1-2 | 0.3 | 0.64 | -0.7 | -1.1 | -0.5 | -0.37 | 0.64617 | 1.74 | -0.28833 | 0.5 | 0.21167
3 | 5.2.2.1.1 | 1-3 | 24.2 | 24.74 | 24.4 | 22.5943 | 22.7 | 24.46 | 0.94746 | 2.1457 | 23.8491 | 0.8 | 24.6491
10 | 5.2.2.1.1 | 1-4 | 1.3 | 1.37 | 0.6 | -1.3 | 0.5 | 1.21 | 1.0074 | 2.67 | 0.61333 | 0.5 | 1.1133
15 | 5.2.2.1.1 | 1-5 | 5.6 | 6.37 | 5.4 |  | 6.1 | 6.4 | 0.45374 | 1 | 5.974 | 0.5 | 6.474
5 | 5.2.2.1.1 | 2-1 | 19 | 18.59 | 18.7 | 17.6 | 18.3 | 19.57 | 0.66283 | 1.97 | 18.6267 | 0.8 | 19.4267
14 | 5.2.2.1.1 | 2-2 | 18.2 | 20.48 | 18.8 | 17.9373 | 18.8 | 19.3 | 0.90453 | 2.5427 | 18.9195 | 0.8 | 19.7195
8 | 5.2.2.1.1 | 3-1 | 17.1 | 17.36 | 16.9 |  | 17 | 17.21 | 0.17939 | 0.46 | 17.114 | 0.5 | 17.614
4 | 5.2.2.1.2 | 1-1 | 14.8 | 14.87 | 14.8 | 13.3353 | 13.4 | 14.6 | 0.72878 | 1.5347 | 14.3009 | 0.5 | 14.8009
11 | 5.2.2.1.3 | 1-1 |  | -0.64 | -1.8 | -2.2042 | -0.9 | -1.22 | 0.64334 | 1.5642 | -1.3528 | 0.5 | -0.85283
12 | 5.2.2.1.4 | 1-1 |  | -0.73 | -2 | -2.2854 | -1 | -1.64 | 0.65659 | 1.5554 | -1.5311 | 0.5 | -1.0311
13 | 5.2.2.1.4 | 1-2 |  | -0.7 | -2 | -2.3 | -1 | -1.47 | 0.66722 | 1.6 | -1.494 | 0.5 | -0.994
1 | 5.2.3.1.1 | 1-1 | -3.6 | -2.95 | -4.4 | -5.3347 | -3.7 | -4.21 | 0.8163 | 2.3847 | -4.0325 | 0.5 | -3.5325
2 | 5.2.3.1.1 | 1-2 | -2.5 | -2.11 | -3.5 | -4.497 | -4 | -3.51 | 0.89959 | 2.387 | -3.3528 | 0.5 | -2.8528
3 | 5.2.3.1.1 | 1-3 | 21.5 | 21.06 | 21 | 18.574 | 18.9 | 20.34 | 1.218 | 2.926 | 20.229 | 0.8 | 21.029
10 | 5.2.3.1.1 | 1-4 | -0.9 | -1.33 | -2 | -3.3 | -2.5 | -1.83 | 0.85141 | 2.4 | -1.9767 | 0.5 | -1.4767
15 | 5.2.2.1.1 | 1-5 | 2.4 | 2.63 | 2.8 |  | 3.7 | 3.6 | 0.58812 | 1.3 | 3.026 | 0.5 | 3.526
5 | 5.2.3.1.1 | 2-1 | 13.5 | 13.12 | 13.2 | 11.3846 | 12 | 12.84 | 0.81269 | 2.1154 | 12.6741 | 0.8 | 13.4741
14 | 5.2.3.1.1 | 2-2 | 13.5 | 14.36 | 13.2 | 11.2164 | 12.3 | 13.1 | 1.0773 | 3.1436 | 12.9461 | 0.8 | 13.7461
6 | 5.2.3.1.1 | 3-1 | 11.4 | 10.86 | 10.7 | 8.8539 | 10.1 | 10.9 | 0.89481 | 2.5461 | 10.469 | 0.5 | 10.969
7 | 5.2.3.1.1 | 4-1 | 17.1 | 15.03 | 15.1 | 14.0049 | 14.6 | 15.05 | 1.0434 | 3.0951 | 15.1475 | 0.5 | 15.6475
9 | 5.2.3.1.1 | 5-1 | 23.5 | 21.42 | 21.4 |  | 21.5 | 21.18 | 0.95771 | 2.32 | 21.8 | 0.5 | 22.3
4 | 5.2.3.1.2 | 1-1 | 9.8 | 9.24 | 9.3 | 7.3703 | 7.4 | 8.62 | 1.0285 | 2.4297 | 8.6217 | 0.5 | 9.1217
11 | 5.2.3.1.3 | 1-1 |  | -3.27 | -4.1 | -5.603 | -4.3 | -4.08 | 0.84304 | 2.333 | -4.2706 | 0.5 | -3.7706
12 | 5.2.3.1.4 | 1-1 |  | -3.35 | -4.4 | -5.7071 | -4.4 | -4.56 | 0.83694 | 2.3571 | -4.4834 | 0.5 | -3.9834
13 | 5.2.3.1.4 | 1-2 |  | -3.35 | -4.3 | -5.7 | -4.5 | -4.54 | 0.83691 | 2.35 | -4.478 | 0.5 | -3.978

## case 15
Absolute Throughput
SNR [dB] | Samsung |  | Qualcomm |  | Intel |  | Ericsson |  | Huawei |  | Company 6 |  | Company 7 |  | Company 8 |  | Company 9 |  | Company 10
| 2Rx | 4Rx | 2Rx | 4Rx | 2Rx | 4Rx | 2Rx | 4Rx | 2Rx | 4Rx | 2Rx | 4Rx | 2Rx | 4Rx | 2Rx | 4Rx | 2Rx | 4Rx | 2Rx | 4Rx
-1 | 3968311.3799 | 6265960 |  |  |  | 5956940.7821 |  |  |  | 5949648
-0.8 | [5 empty] | 5956940.7821 |  |  |  | 5949648
-0.6 | [5 empty] | 5956940.7821 |  |  |  | 5949648
-0.4 | [5 empty] | 5956940.7821 |  |  |  | 5949648
-0.2 | [5 empty] | 5956940.7821 |  |  |  | 5949648
0 | 5919070.9401 | 6265960 |  |  |  | 5956940.7821 |  |  | 4374372 | 5949648
0.2 | [5 empty] | 5957466.7039 |  |  | 5497776 | 5949648
0.4 | [5 empty] | 6051782.0112 |  |  | 5930820 | 5949648
0.6 | [5 empty] | 7048929.7207 |  |  | 5949648 | 5949648
0.8 | [5 empty] | 8824967.5978 |  |  | 5949648 | 5949648
1 | 5952462.3199 | 9801500 |  |  |  | 9805110.5028 |  |  | 5949648 | 5949648
1.2 | [5 empty] | 10865719.4413 |  |  | 5949648 | 5949648
1.4 | [5 empty] | 11668626.7039 |  |  | 5949648 | 6006132
1.6 | [5 empty] | 11896701.4525 |  |  | 5949648 | 7116984
1.8 | [5 empty] | 11920718.5475 |  |  | 5949648 | 9081372
2 | 5952462.3199 | 11924400 |  |  | 5956940.7821 | 11924400 |  |  | 5949648 | 10248708
2.2 |  |  |  |  | 5956940.7821 | 11924400 |  |  | 5949648 | 11604324
2.4 |  |  |  |  | 5956940.7821 | 11924400 |  |  | 5949648 | 11893020
2.6 |  |  |  |  | 5956940.7821 | 11924400 |  |  | 5949648 | 11918124
2.8 |  |  |  |  | 5957116.0894 | 11924400 |  |  | 5949648 | 11918124
3 | 5988228.6201 | 11924400 |  |  | 6001819.4413 | 11924400 |  |  | 5949648 | 11918124
3.2 |  |  |  |  | 6878881.676 |  |  |  | 5949648 | 11918124
3.4 |  |  |  |  | 8794639.4413 |  |  |  | 5949648 | 11918124
3.6 |  |  |  |  | 9775834.1899 |  |  |  | 5955924 | 11918124
3.8 |  |  |  |  | 11060661.1173 |  |  |  | 6062616 | 11918124
4 | 11883436.3607 | 11924400 |  |  | 11804489.8324 |  |  |  | 7600236 | 11918124
4.2 |  |  |  |  | 11913530.9497 |  |  |  | 9219444 | 11918124
4.4 |  |  |  |  | 11923172.8492 |  |  |  | 10562508 | 11918124
4.6 |  |  |  |  | 11924224.6927 |  |  |  | 11623152 | 11918124
4.8 |  |  |  |  | 11924400 |  |  |  | 11911848 | 11924400
5 | 11924000 | 11924400 |  |  | 11924400 |  |  |  | 11918124 | 11924400
5.2 |  |  |  |  | 11924400
5.4 |  |  |  |  | 11924400
5.6 |  |  |  |  | 11924400
5.8 |  |  |  |  | 11924400
6 | 11924000 | 11924400 |  |  | 11924400
SNR at 70% @ Max TP | 3.6 | 0.4 |  |  | 3.3575 | 0.75045 |  |  | 4.0971 | 1.7308
Test point | 70%
Max tput | 11924400 | bps