## Cover Page
3GPP TSG-RAN WG4 Meeting RAN4#91 R4-1905735
Reno, USA, 13 - 17 may, 2019
Source: Intel
Title: Summary of simulation results of NR UE demod (FR1 TDD)
Agenda Item: 6.12.1.2.1
Document for: Information
Introduction
This contribution is summarized simulation results for NR UE demod (FR1 TDD) .
Simulation assumptions are based on [1] and TS 38.101-4 v.15.1.0.
Reference
[1] R4-1904754, “Way forward on NR UE PDSCH demodulation requirements and General aspects”, Intel

## List of tests
Case Number | CHBW/ SCS | MIMO | PDSCH type and MCS | Number of layer | Number of PDSCH PRBs | Channel Model | Receiver | TDD Configuration | Max number of HARQ process | Test point
1 | 40MHz/30kHz | 2Tx 2Rx ULA Low | Type A, QPSK MCS 4 | 1 Layer | 106 | TDL-B 100ns, 400 Hz | MMSE-IRC | 1 | 8 | 70%
2Tx 4Rx ULA Low
2 | 40MHz/30kHz | 2Tx 2Rx ULA Low | Type A, QPSK MCS 4 | 1 Layer | 6 (in the middle of CBW) | TDL-C 300ns, 100 Hz | MMSE-IRC | 1 | 8 | 70%
2Tx 4Rx ULA Low
3 | 40MHz/30kHz | 2Tx 2Rx ULA Low | Type A, 256QAM MCS 24 | 1 Layer | 106 | TDL-A 30ns, 10Hz | MMSE-IRC | 1 | 8 | 70%
2Tx 4Rx ULA Low
4 | 40MHz/30kHz | 2Tx 2Rx ULA Low | Type A, 16QAM MCS 13 | 2 Layers | 106 | TDL-C 300ns, 100 Hz | MMSE-IRC | 1 | 8 | 70%
2Tx 4Rx ULA Low
5 | 40MHz/30kHz | 2Tx 2Rx ULA Low | Type A, 64QAM MCS 19 | 2 Layers | 106 | TDL-A 30ns, 10Hz | MMSE-IRC | 1 | 8 | 70%
2Tx 4Rx ULA Low
6 | 40MHz/30kHz | 4Tx 4Rx ULA Low | Type A, 16QAM MCS 13 | 3 Layers | 106 | TDL-A 30ns, 10Hz | MMSE-IRC | 1 | 8 | 70%
7 | 40MHz/30kHz | 4Tx 4Rx ULA Low | Type A, 16QAM MCS 13 | 4 Layers | 106 | TDL-A 30ns, 10Hz | MMSE-IRC | 1 | 8 | 70%
8 | 40MHz/30kHz | 2Tx 2Rx ULA Med | Type A, 16QAM MCS 13 | 2 Layers | 106 | TDL-A 30ns, 10Hz | R-ML | 1 | 8 | 70%
9 | 40MHz/30kHz | 4Tx 4RX ULA Med A | Type A, 16QAM MCS 13 | 3 Layers | 106 | TDL-A 30ns, 10Hz | R-ML | 1 | 8 | 70%
10 | 40MHz/30kHz | 2Tx 2Rx ULA Low | Type A, 16QAM MCS 13 | 1 Layer | 106 | TDL-C 300ns, 100 Hz | MMSE-IRC | 1 | 16 | 30%
2Tx 4Rx ULA Low
11 | 40MHz/30kHz | 2Tx 2Rx ULA Low | Type A, QPSK MCS 4 | 1 Layer | 106 | TDL-A 30ns, 10Hz | MMSE-IRC | 2 | 8 | 70%
2Tx 4Rx ULA Low
12 | 40MHz/30kHz | 2Tx 2Rx ULA Low | Type A, QPSK MCS 4 | 1 Layer | 106 | TDL-A 30ns, 10Hz | MMSE-IRC | 3 | 8 | 70%
2Tx 4Rx ULA Low
13 | 40MHz/30kHz | 2Tx 2Rx ULA Low | Type B, QPSK, MCS 4 | 1 Layer | 106 | TDL-A 30ns, 10Hz | MMSE-IRC | 1 | 8 | 70%
2Tx 4Rx ULA Low
14 | 20MHz/30kHz | 2Tx 2Rx ULA Low | Type A, 64QAM, MCS 19 | 2 Layers | 51 | TDL-A 30ns, 10Hz | MMSE-IRC | 1 | 8 | 70%
2Tx 4Rx ULA Low
15 | 40MHz/30kHz | 1Tx 2Rx (static) | Type A, 16QAM, MCS 13 | 1 Layer | 106 | Single tap HST | MMSE-IRC | 1 | 8 | 70%
1Tx 4Rx (static)
16 | 40MHz/30kHz | 2Tx 2Rx ULA Low | Type A, QPSK MCS 4 | 1 Layer | 106 | TDL-B 100ns, 400 Hz | MMSE-IRC | 4 | 10 | 70%
2Tx 4Rx ULA Low
17 | 40MHz/30kHz | 2Tx 2Rx ULA Low | Type A, QPSK MCS 4 | 1 Layer | 106 | TDL-B 100ns, 400 Hz | MMSE-IRC | 5 | 8 | 70%
2Tx 4Rx ULA Low

## Summary
Alignment results
Case Number | Section number in TS 38.101-4 | Test number in TS 38.101-4 | Samsung | Quaclomm | Intel | Ericsson | Huawei | MTK | Docomo | CMCC | STD | SPAN | AVE
15 | 5.2.2.2.1 | 1-7 | 3.5 | 5.67 | 3.3578 |  | 4.3166 | 4.34 |  |  | 0.92013 | 2.3122 | 4.2369
16 | 5.2.2.2.1 | 1-9 | -3.2546 | -1.91 | -3.3108 | -3.4113 | -3.2029 | -2.26 | -3.37 |  | 0.61008 | 1.5013 | -2.96
17 | 5.2.2.2.1 | 1-8 | -3.2284 | -1.93 | -3.2748 | -3.2972 | -3.0689 | -2.21 | -3.4625 |  | 0.60052 | 1.5325 | -2.9245
15 | 5.2.3.2.1 | 1-7 | 0.5 | 1.17 | 0.58389 |  | 2.1821 | 1.74 |  |  | 0.72807 | 1.6821 | 1.2352
16 | 5.2.3.2.1 | 1-9 | -5.6158 | -4.76 | -5.8673 | -6.5707 | -6.4614 | -5.41 | -6.5793 |  | 0.68893 | 1.8193 | -5.8949
17 | 5.2.3.2.1 | 1-8 | -5.5816 | -4.76 | -5.8076 | -6.4761 | -6.3406 | -5.39 | -6.6441 |  | 0.67533 | 1.8841 | -5.8572
7 | 5.2.3.2.1 | 4-1 | 15.2337 | 14.11 | 12.8374 | 13.3981 | 13.254 | 13.76 | 12.4808 |  | 0.90804 | 2.7529 | 13.582
Impairment results
Case Number | Section number in TS 38.101-4 | Test number in TS 38.101-4 | Samsung | Quaclomm | Intel | Ericsson | Huawei | MTK | Docomo | CMCC | STD | SPAN | AVE | Margin | Req
1 | 5.2.2.2.1 | 1-1 | -1.4 | -0.34 | -1.9 | -2.2865 | -1.6 | -1.01 |  | -2.7 | 0.79023 | 2.36 | -1.6052 | 0.5 | -1.1052
2 | 5.2.2.2.1 | 1-2 | 0.2 | 1.05 | -0.6 | -1.1637 | -0.5 | -0.29 | -0.8 |  | 0.73014 | 2.2137 | -0.30053 | 0.5 | 0.19947
3 | 5.2.2.2.1 | 1-3 | 25.1 | 26.34 | 24.7 | 23 | 22.88 | 24.86 |  |  | 1.3257 | 3.46 | 24.48 | 0.8 | 25.28
10 | 5.2.2.2.1 | 1-4 | 1.5 | 2.34 | 0.9 | -0.11 | 1.02 | 1.36 | 0.1 | 1.4 | 0.78878 | 2.45 | 1.0637 | 0.5 | 1.5637
11 | 5.2.2.2.1 | 1-5 | -1.2 | -0.65 | -1.8 | -1.8 | -1.32 | -1.03 |  |  | 0.44851 | 1.15 | -1.3 | 0.5 | -0.8
12 | 5.2.2.2.1 | 1-6 | -1.2 | -0.74 | -1.8 | -1.9 | -1.23 | -1.45 |  |  | 0.428 | 1.16 | -1.3867 | 0.5 | -0.88667
15 | 5.2.2.2.1 | 1-7 | 5.5 | 7.17 | 5.4 |  | 6.3 | 6.3 |  |  | 0.71922 | 1.77 | 6.134 | 0.5 | 6.634
16 | 5.2.2.2.1 | 1-9 | -1.5 | -0.41 | -1.8 | -2.4 | -1.7 | -1.3 | -1.9 |  | 0.61792 | 1.99 | -1.5729 | 0.5 | -1.0729
17 | 5.2.2.2.1 | 1-8 | -1.4 | -0.43 | -1.8 | -2.3 | -1.6 | -1.2 | -2 |  | 0.60928 | 1.87 | -1.5329 | 0.5 | -1.0329
5 | 5.2.2.2.1 | 2-1 | 18.1 | 19.93 | 19.2 | 18.321 | 18.53 | 19.76 |  |  | 0.77075 | 1.83 | 18.9735 | 0.8 | 19.7735
14 | 5.2.2.2.1 | 2-2 | 18.3 | 20.33 | 19 | 18 | 18.73 | 19.71 |  |  | 0.87579 | 2.33 | 19.0117 | 0.8 | 19.8117
8 | 5.2.2.2.1 | 3-1 | 17.1 | 18.45 | 17.3 |  | 17.2 | 17.4 |  |  | 0.54818 | 1.35 | 17.49 | 0.5 | 17.99
4 | 5.2.2.2.2 | 1-1 | 15.1 | 16.45 | 15.2 | 13.02 | 13.4 | 14.65 | 13.5 | 12.7 | 1.2997 | 3.75 | 14.2525 | 0.5 | 14.7525
13 | 5.2.2.2.3 | 1-1 |  | -0.59 | -1.9 | -2.0014 | -0.93 | -1.34 |  |  | 0.60846 | 1.4114 | -1.3523 | 0.5 | -0.85228
1 | 5.2.3.2.1 | 1-1 | -4 | -3.34 | -4.5 | -5.4008 | -4.8 | -4.13 |  | -5.9 | 0.87057 | 2.56 | -4.5815 | 0.5 | -4.0815
2 | 5.2.3.2.1 | 1-2 | -2.5 | -1.14 | -3.3 | -4.3 | -3.99 | -3.46 | -3.6 |  | 1.0649 | 3.16 | -3.1843 | 0.5 | -2.6843
3 | 5.2.3.2.1 | 1-3 | 22.4 | 22.58 | 21.2 | 18.5974 | 19 | 20.74 |  |  | 1.6715 | 3.9826 | 20.7529 | 0.8 | 21.5529
10 | 5.2.3.2.1 | 1-4 | -0.6 | -1.17 | -1.5 | -3.01 | -1.91 | -1.68 |  | -1.8 | 0.74094 | 2.41 | -1.6671 | 0.5 | -1.1671
11 | 5.2.3.2.1 | 1-5 | -3.5 | -2.65 | -4.2 | -5.5976 | -4.65 | -4.1 |  |  | 1.0016 | 2.9476 | -4.1163 | 0.5 | -3.6163
12 | 5.2.3.2.1 | 1-6 | -3.5 | -3.45 | -4.2 | -5.6076 | -4.63 | -4.35 |  |  | 0.79913 | 2.1576 | -4.2896 | 0.5 | -3.7896
15 | 5.2.3.2.1 | 1-7 | 2.5 | 2.67 | 2.6 |  | 4.2 | 3.7 |  |  | 0.76797 | 1.7 | 3.134 | 0.5 | 3.634
16 | 5.2.3.2.1 | 1-9 | -3.8 | -3.26 | -4.4 | -5.6 | -5 | -4.4 | -5.1 |  | 0.80282 | 2.34 | -4.5086 | 0.5 | -4.0086
17 | 5.2.3.2.1 | 1-8 | -3.8 | -3.26 | -4.3 | -5.5 | -4.8 | -4.4 | -5.1 |  | 0.76497 | 2.24 | -4.4514 | 0.5 | -3.9514
5 | 5.2.3.2.1 | 2-1 | 13 | 13.89 | 13.3 | 11.4198 | 11.99 | 13.05 |  |  | 0.9053 | 2.4702 | 12.775 | 0.8 | 13.575
14 | 5.2.3.2.1 | 2-2 | 13.6 | 14.41 | 13.4 | 11.2995 | 12.32 | 13.14 | 12.1 |  | 1.05 | 3.1105 | 12.8956 | 0.8 | 13.6956
6 | 5.2.3.2.1 | 3-1 | 11.8 | 11.76 | 10.4 | 9.2 | 10.2 | 11.18 | 9.8 |  | 0.99324 | 2.6 | 10.62 | 0.5 | 11.12
7 | 5.2.3.2.1 | 4-1 |  | 16.13 | 14.8 | 14.3944 | 14.8 | 15.26 | 13.8 |  | 0.78999 | 2.33 | 14.8641 | 0.5 | 15.3641
9 | 5.2.3.2.1 | 5-1 | 24.2 | 22.39 | 21.2 |  | 22.5 | 21.83 |  |  | 1.1194 | 3 | 22.424 | 0.5 | 22.924
4 | 5.2.3.2.2 | 1-1 | 10.2 | 10.56 | 9.3 | 7.2 | 7.39 | 8.69 | 7.5 | 7 | 1.4131 | 3.56 | 8.48 | 0.5 | 8.98
13 | 5.2.3.2.3 | 1-1 |  | -3.51 | -4.2 | -5.6755 | -4.28 | -4.11 |  |  | 0.79805 | 2.1655 | -4.3551 | 0.5 | -3.8551

## case 7
Absolute Throughput
SNR [dB] | Samsung |  | Qualcomm |  | Intel |  | Ericsson |  | Huawei |  | Docomo |  | Company 7 |  | Company 8 |  | Company 9 |  | Company 10
| 2Rx | 4Rx | 2Rx | 4Rx | 2Rx | 4Rx | 2Rx | 4Rx | 2Rx | 4Rx | 2Rx | 4Rx | 2Rx | 4Rx | 2Rx | 4Rx | 2Rx | 4Rx | 2Rx | 4Rx
0 | [5 empty] | 1057542 |  | 852315.9
1 | [5 empty] | 12202678.1884 |  | 6576460.4
2 | [5 empty] | 22520239.2 |  | 20720608
3 | [5 empty] | 32235696.2182 |  | 34279862.1 |  |  |  | 35765280.9
4 | [5 empty] | 40800087.6 |  | 41612201 |  |  |  | 43269412.071
5 | [5 empty] | 47538009.9279 |  | 46581408.4 |  | 44461417 |  | 49585522.9377
6 |  | 38685869.999 |  |  |  | 53720117.6 |  | 51721708 |  | 48889449 |  | 57271800.164
7 |  | 47735885.8844 |  |  |  | 61092842.6262 |  | 59744963.6 |  | 59540448 |  | 65707437.7447
8 |  | 54843611.9695 |  |  |  | 66632689.2 |  | 66448651.9 |  | 66942643 |  | 68785178.6507
9 |  | 62650531.4791 |  |  |  | 68410737.1215 |  | 68776970.1 |  | 69359014 |  | 69669459.8565
10 |  | 67646770.6809 |  |  |  | 70195568.4 |  | 69926964.3 |  | 70825372 |  | 70797686.5491
11 |  | 69847105.3474 |  |  |  | 75118270.4859 |  | 71388887.3 |  | 73184300 |  | 77937180.4353
12 |  | 71992296.4441 |  |  |  | 83403439.2 |  | 77880122.6 |  | 79395248 |  | 89654751.5739
13 |  | 75507868.0235 |  |  |  | 99951820.2517 |  | 90862593.1 |  | 93272166 |  | 105727189.8905
14 |  | 82520951.9047 |  |  |  | 117638837.6 |  | 107221675 |  | 109063011 |  | 122755675.8216
15 |  | 93946100.8129 |  |  |  | 128990556.7212 |  | 124738989 |  | 125894246 |  | 133566017.3574
16 |  | 107973234.312 |  |  |  | 135664122 |  | 134137252 |  | 134445430 |  | 137681023.5655
17 |  | 120821396.3571 |  |  |  | 137661761.6379 |  | 137494006.7 |  | 137296409 |  | 138646000
18 |  | 131105527.2664 |  |  |  | 138501996.8 |  | 138535003.2 |  | 138527948 |  | 138646000
19 |  | 135864678.0901 |  |  |  | 138608260.621 |  | 138642310.3 |  | 138606649 |  | 138646000
20 |  | 138058832.0412 |  |  |  | 138646000 |  | 138706566.2 |  |  |  | 138646000
SNR at 70% @ Max TP |  | 15.2337 |  |  |  | 12.8374 |  | 13.3981 |  | 13.254 |  | 12.4808
Test point | 70%
Max tput | 138646000 | bps

## case 15
Absolute Throughput
SNR [dB] | Samsung |  | Qualcomm |  | Intel |  | Ericsson |  | Huawei |  | Docomo |  | Company 7 |  | Company 8 |  | Company 9 |  | Company 10
| 2Rx | 4Rx | 2Rx | 4Rx | 2Rx | 4Rx | 2Rx | 4Rx | 2Rx | 4Rx | 2Rx | 4Rx | 2Rx | 4Rx | 2Rx | 4Rx | 2Rx | 4Rx | 2Rx | 4Rx
-1 | 12030023.7261 | 18102018.2225 |  |  |  | 18127423.4637 |  |  |  | 18151272
-0.8 | [5 empty] | 18127423.4637 |  |  |  | 18219880
-0.6 | [5 empty] | 18127423.4637 |  |  |  | 18228336
-0.4 | [5 empty] | 18127423.4637 |  |  |  | 18228336
-0.2 | [5 empty] | 18127423.4637 |  |  |  | 18228336
0 | 17630819.1078 | 18103748.14 |  |  |  | 18127423.4637 |  |  |  | 18219640
0.2 | [5 empty] | 18129569.3855 |  |  |  | 18210464
0.4 | [5 empty] | 19128853.6313 |  |  |  | 18097176
0.6 | [5 empty] | 26020481.4525 |  |  |  | 18105392
0.8 | [5 empty] | 31976845.0279 |  |  |  | 18105392
1 | 18102018.2225 | 35799183.3071 |  |  |  | 34252770.9497 |  |  | 17876840 | 18105392
1.2 | [5 empty] | 35297373.0726 |  |  | 18108511 | 18105392
1.4 | [5 empty] | 35688369.6089 |  |  | 18228336 | 18139456
1.6 | [5 empty] | 36017980.7821 |  |  | 18228337 | 18292144
1.8 | [5 empty] | 36197034.6369 |  |  | 18228338 | 18853120
2 | 18102018.2225 | 36147009.24 |  |  | 18127423.4637 | 36245108.2682 |  |  | 18228336 | 20139096
2.2 |  |  |  |  | 18127423.4637 | 36251843.352 |  |  | 18228337 | 25968544
2.4 |  |  |  |  | 18127423.4637 | 36253614.8603 |  |  | 18193552 | 33641528
2.6 |  |  |  |  | 18127423.4637 | 36254677.7654 |  |  | 18123024 | 35903487
2.8 |  |  |  |  | 18127423.4637 | 36255622.5698 |  |  | 18105392 | 36185176
3 | 18106833.6563 | 36262000 |  |  | 18131357.6536 | 36256331.1732 |  |  | 18105392 | 36210784
3.2 |  |  |  |  | 19506535.8659 |  |  |  | 18105392 | 36210784
3.4 |  |  |  |  | 27234207.0391 |  |  |  | 18105392 | 36210784
3.6 |  |  |  |  | 33161676.3128 |  |  |  | 18131000 | 36210784
3.8 |  |  |  |  | 35460069.3855 |  |  |  | 18249864 | 36210784
4 | 36208762.7041 | 36262000 |  |  | 36117170.838 |  |  |  | 18793448 | 36210784
4.2 |  |  |  |  | 36232046.8156 |  |  |  | 21214632
4.4 |  |  |  |  | 36249694.0782 |  |  |  | 28862008
4.6 |  |  |  |  | 36251826.5922 |  |  |  | 34973144
4.8 |  |  |  |  | 36253722.905 |  |  |  | 36108352
5 | 36262000 | 36262000 |  |  | 36255622.5698 |  |  |  | 36210784
5.2 |  |  |  |  | 36256094.9721
5.4 |  |  |  |  | 36257157.8771
5.6 |  |  |  |  | 36258220.7821
5.8 |  |  |  |  | 36259165.5866
6 | 36262000 | 36262000 |  |  | 36259283.6871
SNR at 70% @ Max TP | 3.5 | 0.5 |  |  | 3.3578 | 0.58389 |  |  | 4.3166 | 2.1821
Test point | 70%
Max tput | 36262000 | bps

## case 16
Absolute Throughput
SNR [dB] | Samsung |  | Qualcomm |  | Intel |  | Ericsson |  | Huawei |  | Docomo |  | Company 7 |  | Company 8 |  | Company 9 |  | Company 10
| 2Rx | 4Rx | 2Rx | 4Rx | 2Rx | 4Rx | 2Rx | 4Rx | 2Rx | 4Rx | 2Rx | 4Rx | 2Rx | 4Rx | 2Rx | 4Rx | 2Rx | 4Rx | 2Rx | 4Rx
-14 |  |  |  |  | 0 | 0 | 0 | 0 |  |  | 0 | 0
-13 |  |  |  |  | 0 | 3775.0711 | 0 | 23436.2 |  |  | 0 | 110787.0946
-12 |  |  |  |  | 0 | 15014.4 | 0 | 734052.7 |  |  | 0 | 1786182.8599
-11 |  |  |  |  | 19102.6968 | 1061243.9925 | 4917.8 | 2445587 |  |  | 21133.1862 | 2811019.3925
-10 |  |  |  |  | 74208 | 2624832 | 176501.5 | 3296053 |  | 3269836 | 700891.2514 | 3409509.7343
-9 |  |  |  |  | 1074277.4117 | 3532527.9894 | 1157518 | 4159735 |  | 3929395 | 2160318.5264 | 4345571.9762
-8 |  |  |  |  | 2499936 | 4380652.8 | 2620552 | 4936203 |  | 4766668 | 2943841.654 | 4828690.7757
-7 |  |  |  |  | 3289441.2867 | 5305380.7781 | 3403706 | 5752705 | 3326208 | 5717913 | 3552730.8653 | 5763269.5946
-6 | 4086040.4718 | 5970187.3162 |  |  | 3990336 | 6360249.6 | 4181096 | 7844751 | 4017561 | 7404748 | 4302388.7143 | 7874799.1603
-5 | 4832781.3725 | 7666006.7402 |  |  | 4671419.0716 | 8142229.3464 | 4943887 | 9207970 | 4748236 | 8834764 | 4907036.3795 | 9190230.0481
-4 | 5697923.3456 | 8921478.125 |  |  | 5483788.8 | 9348633.6 | 5746174 | 9389466 | 5662310 | 9309696 | 5726661.1017 | 9384118.6452
-3 | 6900604.7488 | 9348583.1189 |  |  | 7131335.2969 | 9378625.2225 | 7218813 | 9393693 | 6826291 | 9384806 | 7125700.3903 | 9388800
-2 | 8202565.8395 | 9388800 |  |  | 8589888 | 9388800 | 8650573 | 9393693 | 8129280 | 9388800 | 8530733.0058 | 9388800
-1 | 8986533.027 | 9388800 |  |  | 9141182.2644 | 9388800 | 9285809 | 9393693 | 9057792 | 9388800 | 9217006.205 | 9388800
0 | 9294575.2757 | 9388800 |  |  | 9381043.2 | 9388800 | 9388698 | 9393693 | 9302476 | 9388800 | 9364863.9644 | 9388800
1 | 9369018.2598 | 9388800 |  |  | 9386841.9719 | 9388800 | 9392694 | 9393693 | 9374976 |  | 9386928.9489 | 9388800
2 | 9388800 | 9388800 |  |  | 9388800 | 9388800 |  |  | 9388800 |  | 9388800 | 9388800
3 | 9388800 | 9388800 |  |  | 9388800 | 9388800 |  |  |  |  | 9388800 | 9388800
4 | 9388800 | 9388800 |  |  | 9388800 | 9388800 |  |  |  |  | 9388800 | 9388800
5 | 9388800 | 9388800 |  |  | 9388800 | [5 empty] | 9388800 | 9388800
6 | 9388800 | 9388800 |  |  | 9388800 | [5 empty] | 9388800 | 9388800
SNR at 70% @ Max TP | -3.2546 | -5.6158 |  |  | -3.3108 | -5.8673 | -3.4113 | -6.5707 | -3.2029 | -6.4614 | -3.37 | -6.5793
Test point | 70%
Max tput | 9388800 | bps

## case 17
Absolute Throughput
SNR [dB] | Samsung |  | Qualcomm |  | Intel |  | Ericsson |  | Huawei |  | Docomo |  | Company 7 |  | Company 8 |  | Company 9 |  | Company 10
| 2Rx | 4Rx | 2Rx | 4Rx | 2Rx | 4Rx | 2Rx | 4Rx | 2Rx | 4Rx | 2Rx | 4Rx | 2Rx | 4Rx | 2Rx | 4Rx | 2Rx | 4Rx | 2Rx | 4Rx
-14 |  |  |  |  | 0 | 0 | 0 | 0 |  |  | 0 | 0
-13 |  |  |  |  | 0 | 1323.6973 | 0 | 10066 |  |  | 0 | 82996.4466
-12 |  |  |  |  | 0 | 5280 | 0 | 715226.9 |  |  | 0 | 1338123.6403
-11 |  |  |  |  | 9432.9699 | 755225.4744 | 1306.3 | 1906708 |  |  | 15831.9826 | 2105882.6546
-10 |  |  |  |  | 36960 | 1885036.8 | 182648.7 | 2401404 |  | 2380185 | 525074.5452 | 2554243.286
-9 |  |  |  |  | 741739.2622 | 2552428.0685 | 1109877 | 3079287 |  | 2991206 | 1618408.37 | 3255496.8042
-8 |  |  |  |  | 1769760 | 3175008 | 1994767 | 3526957 | 1906176 | 3478886 | 2205386.8051 | 3617426.5379
-7 |  |  |  |  | 2366366.9866 | 3834557.6931 | 2483162 | 4111633 | 2437939 | 4140134 | 2661537.7772 | 4317568.7459
-6 | 3031030.4715 | 4338820.3906 |  |  | 2896224 | 4592544 | 3050933 | 5580122 | 2976460 | 5221939 | 3223145.9487 | 5899426.7362
-5 | 3568903.6568 | 5592617.0326 |  |  | 3385904.1498 | 5936284.0736 | 3542863 | 6733645 | 3493939 | 6413568 | 3676119.3554 | 6884885.2846
-4 | 4170699.5916 | 6529634.2201 |  |  | 3967814.4 | 6860044.8 | 4060457 | 6888938 | 4047052 | 6828441 | 4290143.396 | 7030137.4428
-3 | 5037624.719 | 6852658.5663 |  |  | 5196052.0024 | 6884494.5931 | 5190082 | 6896392 | 4888166 | 6886348 | 5338237.4002 | 7033644.4922
-2 | 6008662.8673 | 6892800 |  |  | 6293990.4 | 6892800 | 6221583 | 6896392 | 5844326 | 6892800 | 6390821.3212 | 7033644.4922
-1 | 6587680.5359 | 6892800 |  |  | 6707891.1938 | 6892800 | 6767301 | 6896392 | 6541056 | 6892800 | 6904944.7137 | 7033644.4922
0 | 6827405.0178 | 6892800 |  |  | 6887769.6 | 6892800 | 6881178 | 6896392 | 6808473 | 6892800 | 7015712.7475 | 7033644.4922
1 | 6878271.1253 | 6892800 |  |  | 6891531.8353 | 6892800 | 6896392 | 6896392 | 6880511 |  | 7032242.7893 | 7033644.4922
2 | 6892800 | 6892800 |  |  | 6892800 | 6892800 |  |  | 6892800 |  | 7033644.4922 | 7033644.4922
3 | 6892800 | 6892800 |  |  | 6892800 | 6892800 |  |  | 6892800 |  | 7033644.4922 | 7033644.4922
4 | 6892800 | 6892800 |  |  | 6892800 | 6892800 |  |  | 6892800 |  | 7033644.4922 | 7033644.4922
5 | 6892800 | 6892800 |  |  | 6892800 |  |  |  | 6892800 |  | 7033644.4922 | 7033644.4922
6 | 6892800 | 6892800 |  |  | 6892800 | [5 empty] | 7033644.4922 | 7033644.4922
SNR at 70% @ Max TP | -3.2284 | -5.5816 |  |  | -3.2748 | -5.8076 | -3.2972 | -6.4761 | -3.0689 | -6.3406 | -3.4625 | -6.6441
Test point | 70%
Max tput | 6892800 | bps