## Coversheet_ideal results
3GPP TSG-RAN WG4 meeting #91
Reno, USA, May 13 - 17, 2019
Tdoc number: |  | R4-1906589
Agenda item: |  | 5.3.7
Source: |  | Nokia, Nokia Shanghai Bell
Title: |  | Updated Summary of simulation results for Rel-15 FeNB-IoT NPRACH demodulation requirements
Abstract: |  | Nokia results are added to this sheet summarizing Rel-15 FeNB-IoT NPRACH ideal simulation results and results with impairments to define the final NPRACH demodulation requirements. Final requirements for FDD are derived based on the agreed methodology used for NPRACH demodulation requirements in Rel-13 (R4-1610559). Final requirements for NPRACH TDD are not derived due to the large span between figures of the two contributing companies.
| Scenario | Description | Metric | Test point | Huawei | Ericsson | Samsung | Nokia | Company1 | Company1 | Company1 | Company1 | Company2 | Company3 | Company4 | Company5 | Company6 | Company7 | Company8 | Company9 | Company10 | STD | SPAN | AVE
| FDD NPRACH format 2 | NPRACH format2 AWGN 0Hz repetition = 8 1x2 (Cell-ID=0 and signature=0) with 3.646us | Missed detection rate with false alarm rate (0.1%) within 3.646us | 1% | -5.6097 | -5.7 |  | -2.6 | [13 empty] | 1.7643 | 3.1 | -4.6366
|  | NPRACH format2 AWGN 0Hz repetition = 32 1x2 (Cell-ID=0 and signature=0) with 3.646us | Missed detection rate with false alarm rate (0.1%) within 3.646us | 1% | -9.754 | -10.2 |  | -6.7 | [13 empty] | 1.9051 | 3.5 | -8.8847
|  | NPRACH format2 EPA1 200Hz repetition = 8 1x2 (Cell-ID=0 and signature=0) with 3.646us | Missed detection rate with false alarm rate (0.1%) within 3.646us | 1% | 4.9366 | 4.4 |  | 7.4 | [13 empty] | 1.5998 | 3 | 5.5789
|  | NPRACH format2 EPA1 200Hz repetition = 32 1x2 (Cell-ID=0 and signature=0) with 3.646us | Missed detection rate with false alarm rate (0.1%) within 3.646us | 1% | -1.8371 | -4.2 |  | 1 | [13 empty] | 2.6036 | 5.2 | -1.679
| TDD NPRACH format 0 | NPRACH format0 AWGN 0Hz repetition = 8 1x2 (Cell-ID=0 and signature=0) with 3.646us | Missed detection rate with false alarm rate (0.1%) within 3.646us | 1% | -19.3254 |  |  | 3.7 | [13 empty] | 16.2814 | 23.0254 | -7.8127
|  | NPRACH format0 AWGN 0Hz repetition = 32 1x2 (Cell-ID=0 and signature=0) with 3.646us | Missed detection rate with false alarm rate (0.1%) within 3.646us | 1% | -21.6546 |  |  | -0.8 | [13 empty] | 14.7464 | 20.8546 | -11.2273
|  | NPRACH format0 EPA1 200Hz repetition = 8 1x2 (Cell-ID=0 and signature=0) with 3.646us | Missed detection rate with false alarm rate (0.1%) within 3.646us | 1% | -10.1201 |  |  | 12.6 | [13 empty] | 16.0655 | 22.7201 | 1.2399
|  | NPRACH format0 EPA1 200Hz repetition = 32 1x2 (Cell-ID=0 and signature=0) with 3.646us | Missed detection rate with false alarm rate (0.1%) within 3.646us | 1% | -15.07 |  |  | 7.3 | [13 empty] | 15.818 | 22.37 | -3.885
| TDD NPRACH format 1 | NPRACH format1 AWGN 0Hz repetition = 8 1x2 (Cell-ID=0 and signature=0) with 3.646us | Missed detection rate with false alarm rate (0.1%) within 3.646us | 1% | -21.896 |  |  | 0.8 | [13 empty] | 16.0485 | 22.696 | -10.548
|  | NPRACH format1 AWGN 0Hz repetition = 32 1x2 (Cell-ID=0 and signature=0) with 3.646us | Missed detection rate with false alarm rate (0.1%) within 3.646us | 1% | -24.289 |  |  | -3.8 | [13 empty] | 14.4879 | 20.489 | -14.0445
|  | NPRACH format1 EPA1 200Hz repetition = 8 1x2 (Cell-ID=0 and signature=0) with 3.646us | Missed detection rate with false alarm rate (0.1%) within 3.646us | 1% | -12.6002 |  |  | 8.2 | [13 empty] | 14.708 | 20.8002 | -2.2001
|  | NPRACH format1 EPA1 200Hz repetition = 32 1x2 (Cell-ID=0 and signature=0) with 3.646us | Missed detection rate with false alarm rate (0.1%) within 3.646us | 1% | -18.9803 |  |  | 1.8 | [13 empty] | 14.6939 | 20.7803 | -8.5901
| TDD NPRACH format 0-a | NPRACH format0-a AWGN 0Hz repetition = 8 1x2 (Cell-ID=0 and signature=0) with 3.646us | Missed detection rate with false alarm rate (0.1%) within 3.646us | 1% | -20.7912 |  |  | 2.5 | [13 empty] | 16.4694 | 23.2912 | -9.1456
|  | NPRACH format0-a AWGN 0Hz repetition = 32 1x2 (Cell-ID=0 and signature=0) with 3.646us | Missed detection rate with false alarm rate (0.1%) within 3.646us | 1% | -21.613 |  |  | -2.3 | [13 empty] | 13.6564 | 19.313 | -11.9565
|  | NPRACH format0-a EPA1 200Hz repetition = 8 1x2 (Cell-ID=0 and signature=0) with 3.646us | Missed detection rate with false alarm rate (0.1%) within 3.646us | 1% | -11 |  |  | 10.9 | [13 empty] | 15.4856 | 21.9 | -0.05
|  | NPRACH format0-a EPA1 200Hz repetition = 32 1x2 (Cell-ID=0 and signature=0) with 3.646us | Missed detection rate with false alarm rate (0.1%) within 3.646us | 1% | -14.8214 |  |  | 5.9 | [13 empty] | 14.6522 | 20.7214 | -4.4607
| TDD NPRACH format 1-a | NPRACH format1-a AWGN 0Hz repetition = 8 1x2 (Cell-ID=0 and signature=0) with 3.646us | Missed detection rate with false alarm rate (0.1%) within 3.646us | 1% | -24.4835 |  |  | -0.5 | [13 empty] | 16.9589 | 23.9835 | -12.4917
|  | NPRACH format1-a AWGN 0Hz repetition = 32 1x2 (Cell-ID=0 and signature=0) with 3.646us | Missed detection rate with false alarm rate (0.1%) within 3.646us | 1% | -24.4835 |  |  | -5.3 | [13 empty] | 13.5648 | 19.1835 | -14.8917
|  | NPRACH format1-a EPA1 200Hz repetition = 8 1x2 (Cell-ID=0 and signature=0) with 3.646us | Missed detection rate with false alarm rate (0.1%) within 3.646us | 1% | -14.7805 |  |  | 7.2 | [13 empty] | 15.5426 | 21.9805 | -3.7902
|  | NPRACH format1-a EPA1 200Hz repetition = 32 1x2 (Cell-ID=0 and signature=0) with 3.646us | Missed detection rate with false alarm rate (0.1%) within 3.646us | 1% | -19.1959 |  |  | 0.7 | [13 empty] | 14.0685 | 19.8959 | -9.2479

## Results with impairments
Scenario | Description | Metric | Test point | Huawei | Ericsson | ZTE | Samsung | Nokia | Intel | CMCC | Company1 | Company2 | Company3 | Company4 | Company5 | Company6 | Company7 | Company8 | Company9 | Company10 | STD | SPAN | AVE | Margin | Ref. SNR
FDD NPRACH format 2 | NPRACH format2 AWGN 0Hz repetition = 8 1x2 (Cell-ID=0 and signature=0) with 3.646us | Missed detection rate with false alarm rate (0.1%) within 3.646us | 1% | -4.1097 | -3.7 |  |  | -0.6 | [12 empty] | 1.919 | 3.5097 | -2.8032 | 1.7643 | -1.0389
| NPRACH format2 AWGN 0Hz repetition = 32 1x2 (Cell-ID=0 and signature=0) with 3.646us | Missed detection rate with false alarm rate (0.1%) within 3.646us | 1% | -8.254 | -8.2 |  |  | -4.7 | [12 empty] | 2.0365 | 3.554 | -7.0513 | 1.9051 | -5.1463
| NPRACH format2 EPA1 200Hz repetition = 8 1x2 (Cell-ID=0 and signature=0) with 3.646us | Missed detection rate with false alarm rate (0.1%) within 3.646us | 1% | 6.4366 | 6.4 |  |  | 9.4 | [12 empty] | 1.7216 | 3 | 7.4122 | 1.5998 | 9.012
| NPRACH format2 EPA1 200Hz repetition = 32 1x2 (Cell-ID=0 and signature=0) with 3.646us | Missed detection rate with false alarm rate (0.1%) within 3.646us | 1% | -0.33711 | -2.2 |  |  | 3 | [12 empty] | 2.6346 | 5.2 | 0.1543 | 2 | 2.1543
TDD NPRACH format 0 | NPRACH format0 AWGN 0Hz repetition = 8 1x2 (Cell-ID=0 and signature=0) with 3.646us | Missed detection rate with false alarm rate (0.1%) within 3.646us | 1% | -17.8254 |  |  |  | 5.7 | [12 empty] | 16.635 | 23.5254 | -6.0627
| NPRACH format0 AWGN 0Hz repetition = 32 1x2 (Cell-ID=0 and signature=0) with 3.646us | Missed detection rate with false alarm rate (0.1%) within 3.646us | 1% | -20.1546 |  |  |  | 1.2 | [12 empty] | 15.1 | 21.3546 | -9.4773
| NPRACH format0 EPA1 200Hz repetition = 8 1x2 (Cell-ID=0 and signature=0) with 3.646us | Missed detection rate with false alarm rate (0.1%) within 3.646us | 1% | -8.6201 |  |  |  | 14.6 | [12 empty] | 16.4191 | 23.2201 | 2.9899
| NPRACH format0 EPA1 200Hz repetition = 32 1x2 (Cell-ID=0 and signature=0) with 3.646us | Missed detection rate with false alarm rate (0.1%) within 3.646us | 1% | -13.57 |  |  |  | 9.3 | [12 empty] | 16.1715 | 22.87 | -2.135
TDD NPRACH format 1 | NPRACH format1 AWGN 0Hz repetition = 8 1x2 (Cell-ID=0 and signature=0) with 3.646us | Missed detection rate with false alarm rate (0.1%) within 3.646us | 1% | -20.396 |  |  |  | 2.8 | [12 empty] | 16.402 | 23.196 | -8.798
| NPRACH format1 AWGN 0Hz repetition = 32 1x2 (Cell-ID=0 and signature=0) with 3.646us | Missed detection rate with false alarm rate (0.1%) within 3.646us | 1% | -22.789 |  |  |  | -1.8 | [12 empty] | 14.8415 | 20.989 | -12.2945
| NPRACH format1 EPA1 200Hz repetition = 8 1x2 (Cell-ID=0 and signature=0) with 3.646us | Missed detection rate with false alarm rate (0.1%) within 3.646us | 1% | -11.1002 |  |  |  | 10.2 | [12 empty] | 15.0615 | 21.3002 | -0.45009
| NPRACH format1 EPA1 200Hz repetition = 32 1x2 (Cell-ID=0 and signature=0) with 3.646us | Missed detection rate with false alarm rate (0.1%) within 3.646us | 1% | -17.4803 |  |  |  | 3.8 | [12 empty] | 15.0474 | 21.2803 | -6.8401
TDD NPRACH format 0-a | NPRACH format0-a AWGN 0Hz repetition = 8 1x2 (Cell-ID=0 and signature=0) with 3.646us | Missed detection rate with false alarm rate (0.1%) within 3.646us | 1% | -19.2912 |  |  |  | 4.5 | [12 empty] | 16.8229 | 23.7912 | -7.3956
| NPRACH format0-a AWGN 0Hz repetition = 32 1x2 (Cell-ID=0 and signature=0) with 3.646us | Missed detection rate with false alarm rate (0.1%) within 3.646us | 1% | -20.113 |  |  |  | -0.3 | [12 empty] | 14.0099 | 19.813 | -10.2065
| NPRACH format0-a EPA1 200Hz repetition = 8 1x2 (Cell-ID=0 and signature=0) with 3.646us | Missed detection rate with false alarm rate (0.1%) within 3.646us | 1% | -9.5 |  |  |  | 12.9 | [12 empty] | 15.8392 | 22.4 | 1.7
| NPRACH format0-a EPA1 200Hz repetition = 32 1x2 (Cell-ID=0 and signature=0) with 3.646us | Missed detection rate with false alarm rate (0.1%) within 3.646us | 1% | -13.3214 |  |  |  | 7.9 | [12 empty] | 15.0058 | 21.2214 | -2.7107
TDD NPRACH format 1-a | NPRACH format1-a AWGN 0Hz repetition = 8 1x2 (Cell-ID=0 and signature=0) with 3.646us | Missed detection rate with false alarm rate (0.1%) within 3.646us |  | -22.9835 |  |  |  | 1.5 | [12 empty] | 17.3124 | 24.4835 | -10.7417
| NPRACH format1-a AWGN 0Hz repetition = 32 1x2 (Cell-ID=0 and signature=0) with 3.646us | Missed detection rate with false alarm rate (0.1%) within 3.646us |  | -22.9835 |  |  |  | -3.3 | [12 empty] | 13.9183 | 19.6835 | -13.1417
| NPRACH format1-a EPA1 200Hz repetition = 8 1x2 (Cell-ID=0 and signature=0) with 3.646us | Missed detection rate with false alarm rate (0.1%) within 3.646us |  | -13.2805 |  |  |  | 9.2 | [12 empty] | 15.8961 | 22.4805 | -2.0402
| NPRACH format1-a EPA1 200Hz repetition = 32 1x2 (Cell-ID=0 and signature=0) with 3.646us | Missed detection rate with false alarm rate (0.1%) within 3.646us |  | -17.6959 |  |  |  | 2.7 | [12 empty] | 14.4221 | 20.3959 | -7.4979

## FDD NPRACH format2 AWGN Rep8
NPRACH format2 AWGN 0Hz repetition = 8 1x2 (Cell-ID=0 and signature=0) with 3.646us
SNR [dB] | AVE | STD | SPAN
1% | -5.6097 | #DIV/0! | 0
SNR (dB) | Huawei | Ericsson | Company2 | Company3 | Company4 | Company5 | Company6 | Company7 | Company8 | Company9 | Company10 | Company11 | Company12
-15
-14
-13
-12
-11
-10
-9
-8
-7
-6 | 0.0189
-5 | 0.0037
-4
-3
-2
-1
0
1
2
3
4
5
-5.6097

## FDD NPRACH format2 AWGN Rep32
NPRACH format2 AWGN 0Hz repetition = 8 1x2 (Cell-ID=0 and signature=0) with 3.646us
SNR [dB] | AVE | STD | SPAN
1% | -9.754 | #DIV/0! | 0
SNR (dB) | Huawei | Ericsson | Company2 | Company3 | Company4 | Company5 | Company6 | Company7 | Company8 | Company9 | Company10 | Company11 | Company12
-15
-14
-13
-12
-11
-10 | 0.0228
-9 | 0.0008
-8 | 0.0002
-7
-6
-5
-4
-3
-2
-1
0
1
2
3
4
5
-9.754

## FDD NPRACH format2 EPA1 Rep8
NPRACH format2 EPA1 200Hz repetition = 8 1x2 (Cell-ID=0 and signature=0) with 3.646us
SNR [dB] | AVE | STD | SPAN
1% | 4.9366 | #DIV/0! | 0
SNR (dB) | Huawei | Ericsson | Company2 | Company3 | Company4 | Company5 | Company6 | Company7 | Company8 | Company9 | Company10 | Company11 | Company12
-10
-9
-8
-7
-6
-5
-4
-3
-2
-1
0
1
2
3 | 0.0232
4 | 0.0116
5 | 0.0099
6 | 0.0054
7
8
9
10
4.9366

## FDD NPRACH format2 EPA1 Rep32
NPRACH format2 EPA1 200Hz repetition = 32 1x2 (Cell-ID=0 and signature=0) with 3.646us
SNR [dB] | AVE | STD | SPAN
1% | -1.8371 | #DIV/0! | 0
SNR (dB) | Huawei | Ericsson | Company2 | Company3 | Company4 | Company5 | Company6 | Company7 | Company8 | Company9 | Company10 | Company11 | Company12
-10
-9
-8
-7
-6
-5
-4
-3
-2 | 0.0114
-1 | 0.0051
0 | 0.0021
1
2
3
4
5
6
7
8
9
10
-1.8371

## TDD NPRACH format0 AWGN Rep8
NPRACH format2 AWGN 0Hz repetition = 8 1x2 (Cell-ID=0 and signature=0) with 3.646us
SNR [dB] | AVE | STD | SPAN
1% | -19.3254 | #DIV/0! | 0
SNR (dB) | Huawei | Ericsson | Company2 | Company3 | Company4 | Company5 | Company6 | Company7 | Company8 | Company9 | Company10 | Company11 | Company12
-25 | 0.7848
-24 | 0.676
-23 | 0.5083
-22 | 0.32
-21 | 0.1454
-20 | 0.0388
-19 | 0.0052
-18 | 0
-17 | 0
-16
-15
-14
-13
-12
-11
-10
-9
-8
-7
-6
-5
-19.3254

## TDD NPRACH format0 AWGN Rep32
NPRACH format2 AWGN 0Hz repetition = 8 1x2 (Cell-ID=0 and signature=0) with 3.646us
SNR [dB] | AVE | STD | SPAN
1% | -21.6546 | #DIV/0! | 0
SNR (dB) | Huawei | Ericsson | Company2 | Company3 | Company4 | Company5 | Company6 | Company7 | Company8 | Company9 | Company10 | Company11 | Company12
-25 | 0.5018
-24 | 0.3076
-23 | 0.1223
-22 | 0.0263
-21 | 0.0016
-20 | 0
-19
-18
-17
-16
-15
-14
-13
-12
-11
-10
-9
-8
-7
-6
-5
-21.6546

## TDD NPRACH format0 EPA1 Rep8
NPRACH format2 EPA1 200Hz repetition = 8 1x2 (Cell-ID=0 and signature=0) with 3.646us
SNR [dB] | AVE | STD | SPAN
1% | -10.1201 | #DIV/0! | 0
SNR (dB) | Huawei | Ericsson | Company2 | Company3 | Company4 | Company5 | Company6 | Company7 | Company8 | Company9 | Company10 | Company11 | Company12
-20 | 0.2659
-19 | 0.1958
-18 | 0.1433
-17 | 0.103
-16 | 0.0719
-15 | 0.0507
-14 | 0.0327
-13 | 0.0257
-12 | 0.0187
-11 | 0.0125
-10 | 0.0097
-9
-8
-7
-6
-5
-4
-3
-2
-1
0
-10.1201

## TDD NPRACH format0 EPA1 Rep32
NPRACH format2 EPA1 200Hz repetition = 8 1x2 (Cell-ID=0 and signature=0) with 3.646us
SNR [dB] | AVE | STD | SPAN
1% | -15.07 | #DIV/0! | 0
SNR (dB) | Huawei | Ericsson | Company2 | Company3 | Company4 | Company5 | Company6 | Company7 | Company8 | Company9 | Company10 | Company11 | Company12
-20 | 0.1166
-19 | 0.0757
-18 | 0.0478
-17 | 0.0277
-16 | 0.0172
-15 | 0.0096
-14 | 0.005
-13 | 0.0029
-12
-11
-10
-9
-8
-7
-6
-5
-4
-3
-2
-1
0
-15.07

## TDD NPRACH format1 AWGN Rep8
NPRACH format2 EPA1 200Hz repetition = 8 1x2 (Cell-ID=0 and signature=0) with 3.646us
SNR [dB] | AVE | STD | SPAN
1% | -21.896 | #DIV/0! | 0
SNR (dB) | 0.0034 | Ericsson | Company2 | Company3 | Company4 | Company5 | Company6 | Company7 | Company8 | Company9 | Company10 | Company11 | Company12
-25 | 0.3489
-24 | 0.169
-23 | 0.0535
-22 | 0.0115
-21 | 0.003
-20 | 0.0021
-19
-18
-17
-16
-15
-14
-13
-12
-11
-10
-9
-8
-7
-6
-5
-21.896

## TDD NPRACH format1 AWGN Rep32
NPRACH format2 EPA1 200Hz repetition = 8 1x2 (Cell-ID=0 and signature=0) with 3.646us
SNR [dB] | AVE | STD | SPAN
1% | -24.289 | #DIV/0! | 0
SNR (dB) | 0.0034 | Ericsson | Company2 | Company3 | Company4 | Company5 | Company6 | Company7 | Company8 | Company9 | Company10 | Company11 | Company12
-25 | 0.0382
-24 | 0.0058
-23 | 0.0033
-22 | 0.003
-21 | 0.0021
-20 | 0.002
-19 | 0.0018
-18
-17
-16
-15
-14
-13
-12
-11
-10
-9
-8
-7
-6
-5
-24.289

## TDD NPRACH format1 EPA1 Rep8
NPRACH format2 EPA1 200Hz repetition = 8 1x2 (Cell-ID=0 and signature=0) with 3.646us
SNR [dB] | AVE | STD | SPAN
1% | -12.6002 | #DIV/0! | 0
SNR (dB) | Huawei | Ericsson | Company2 | Company3 | Company4 | Company5 | Company6 | Company7 | Company8 | Company9 | Company10 | Company11 | Company12
-20 | 0.1083
-19 | 0.08
-18 | 0.0503
-17 | 0.0405
-16 | 0.0275
-15 | 0.0179
-14 | 0.0137
-13 | 0.0118
-12 | 0.0078
-11 | 0.0075
-10 | 0.0067
-9
-8
-7
-6
-5
-4
-3
-2
-1
0
-12.6002

## TDD NPRACH format1 EPA1 Rep32
NPRACH format2 EPA1 200Hz repetition = 8 1x2 (Cell-ID=0 and signature=0) with 3.646us
SNR [dB] | AVE | STD | SPAN
1% | -18.9803 | #DIV/0! | 0
SNR (dB) | Huawei | Ericsson | Company2 | Company3 | Company4 | Company5 | Company6 | Company7 | Company8 | Company9 | Company10 | Company11 | Company12
-25 | 0.2244
-24 | 0.1466
-23 | 0.09
-22 | 0.0504
-21 | 0.0297
-20 | 0.0167
-19 | 0.0101
-18 | 0.0061
-17 | 0.0043
-16 | 0.0038
-15 | 0.0027
-14
-13
-12
-11
-10
-9
-8
-7
-6
-5
-18.9803

## TDD NPRACH format0a AWGN Rep8
NPRACH format2 AWGN 0Hz repetition = 8 1x2 (Cell-ID=0 and signature=0) with 3.646us
SNR [dB] | AVE | STD | SPAN
1% | -20.7912 | #DIV/0! | 0
SNR (dB) | Huawei | Ericsson | Company2 | Company3 | Company4 | Company5 | Company6 | Company7 | Company8 | Company9 | Company10 | Company11 | Company12
-25 | 0.7467
-24 | 0.5575
-23 | 0.304
-22 | 0.105
-21 | 0.0168
-20 | 0.0014
-19 | 0
-18
-17
-16
-15
-14
-13
-12
-11
-10
-9
-8
-7
-6
-5
-20.7912

## TDD NPRACH format0a AWGN Rep32
NPRACH format2 AWGN 0Hz repetition = 8 1x2 (Cell-ID=0 and signature=0) with 3.646us
SNR [dB] | AVE | STD | SPAN
1% | -21.613 | #DIV/0! | 0
SNR (dB) | Huawei | Ericsson | Company2 | Company3 | Company4 | Company5 | Company6 | Company7 | Company8 | Company9 | Company10 | Company11 | Company12
-25 | 0.6614
-24 | 0.4234
-23 | 0.1783
-22 | 0.0318
-21 | 0.0016
-20 | 0.0001
-19
-18
-17
-16
-15
-14
-13
-12
-11
-10
-9
-8
-7
-6
-5
-21.613

## TDD NPRACH format0a Fading Rep8
NPRACH format2 AWGN 0Hz repetition = 8 1x2 (Cell-ID=0 and signature=0) with 3.646us
SNR [dB] | AVE | STD | SPAN
1% | -11 | #DIV/0! | 0
SNR (dB) | Huawei | Ericsson | Company2 | Company3 | Company4 | Company5 | Company6 | Company7 | Company8 | Company9 | Company10 | Company11 | Company12
-25
-24
-23
-22
-21
-20 | 0.1994
-19 | 0.1371
-18 | 0.0985
-17 | 0.0685
-16 | 0.0498
-15 | 0.0356
-14 | 0.0242
-13 | 0.017
-12 | 0.0104
-11 | 0.01
-10 | 0.0077
-9
-8
-7
-6
-5
-11

## TDD NPRACH fmat0a Fading Rep32
NPRACH format2 AWGN 0Hz repetition = 8 1x2 (Cell-ID=0 and signature=0) with 3.646us
SNR [dB] | AVE | STD | SPAN
1% | -14.8214 | #DIV/0! | 0
SNR (dB) | Huawei | Ericsson | Company2 | Company3 | Company4 | Company5 | Company6 | Company7 | Company8 | Company9 | Company10 | Company11 | Company12
-25
-24
-23
-22
-21
-20 | 0.1403
-19 | 0.0921
-18 | 0.0583
-17 | 0.0328
-16 | 0.0216
-15 | 0.0113
-14 | 0.0057
-13 | 0.0036
-12 | 0.0016
-11 | 0.0007
-10 | 0.0005
-9
-8
-7
-6
-5
-14.8214

## TDD NPRACH format1a AWGN Rep8
NPRACH format2 AWGN 0Hz repetition = 8 1x2 (Cell-ID=0 and signature=0) with 3.646us
SNR [dB] | AVE | STD | SPAN
1% | -23.7546 | #DIV/0! | 0
SNR (dB) | Huawei | Ericsson | Company2 | Company3 | Company4 | Company5 | Company6 | Company7 | Company8 | Company9 | Company10 | Company11 | Company12
-25 | 0.1171
-24 | 0.0205
-23 | 0.0011
-22 | 0
-21
-20
-19
-18
-17
-16
-15
-14
-13
-12
-11
-10
-9
-8
-7
-6
-5
-23.7546

## TDD NPRACH format1a AWGN Rep32
NPRACH format2 AWGN 0Hz repetition = 8 1x2 (Cell-ID=0 and signature=0) with 3.646us
SNR [dB] | AVE | STD | SPAN
1% | -24.4835 | #DIV/0! | 0
SNR (dB) | Huawei | Ericsson | Company2 | Company3 | Company4 | Company5 | Company6 | Company7 | Company8 | Company9 | Company10 | Company11 | Company12
-30 | 0.9201
-29 | 0.8451
-28 | 0.7001
-27 | 0.4553
-26 | 0.2013
-25 | 0.0405
-24 | 0.0027
-23 | 0
-22
-21
-20
-19
-18
-17
-16
-15
-14
-13
-12
-11
-10
-24.4835

## TDD NPRACH format1a Fading Rep8
NPRACH format2 AWGN 0Hz repetition = 8 1x2 (Cell-ID=0 and signature=0) with 3.646us
SNR [dB] | AVE | STD | SPAN
1% | -14.7805 | #DIV/0! | 0
SNR (dB) | Huawei | Ericsson | Company2 | Company3 | Company4 | Company5 | Company6 | Company7 | Company8 | Company9 | Company10 | Company11 | Company12
-25
-24
-23
-22
-21
-20
-19
-18
-17
-16
-15 | 0.0111
-14 | 0.0069
-13 | 0.0043
-12 | 0.0038
-11 | 0.0027
-10 | 0.0022
-9
-8
-7
-6
-5
-14.7805

## TDD NPRACH format1a Fading Re32
NPRACH format2 AWGN 0Hz repetition = 8 1x2 (Cell-ID=0 and signature=0) with 3.646us
SNR [dB] | AVE | STD | SPAN
1% | -19.1959 | #DIV/0! | 0
SNR (dB) | Huawei | Ericsson | Company2 | Company3 | Company4 | Company5 | Company6 | Company7 | Company8 | Company9 | Company10 | Company11 | Company12
-25
-24
-23
-22
-21
-20 | 0.0169
-19 | 0.0088
-18 | 0.0045
-17 | 0.0021
-16 | 0.0011
-15 | 0.0006
-14 | 0.0001
-13
-12
-11
-10
-9
-8
-7
-6
-5
-19.1959